## Fermentation
Fermentation: |  | 2015-04-15
Strain: |  | Roseburia intestinalisDSM 14610T, Faecalibacterium prausnitzii DSM 17677T and Blautia hydrogenotrophica DSM 10507T
Temperature |  | 37°C
Compound | Mass (g/l mMCB) | Volume
Bacteriological pepton | 6.50 | /
Neutralised soy pepton | 5.00 | /
Trypton | 2.50 | /
Granulated yeast extract | 3.00 | /
Na-acetate trihydrate (0 mM) | 0.00 | /
NaCl | 4.50 | /
K2HPO4 | 1.00 | /
KH2PO4 | 1.00 | /
Na2SO4 | 2.00 | /
MgSO4x7H2O | 1.00 | /
NH4Cl | 1.00 | /
Cysteine HCl x H20 | 0.40 | /
NaHCO3 | 0.20 | /
CaCl2xH2O | 0.10 | /
MnSO4xH2O | 0.05 | /
FeSO4x7H2O | 0.005 | /
ZnSO4x7H2O | 0.005 | /
Hemine | 0.005 | /
Menadione | 0.005 | /
Resazurin | 0.001 | 10 ml of a 0.1 g/l stock solution
Selenite and tungsten | / | 1.0 ml of a 1000x stock solution
Trace element solution SL-10 | / | 1.0 ml of a 1000x stock solution
D -Fructose (50 mM) | 9.00 | 9.00 g in 100 ml MilliQ.H20 per l

## Calculation
Sample | Time (min) | Time (min) | Time (h) | Mass Sample | Total Mass | Base (mL) | Acid (mL) | Volume | Medium | Medium
|  |  |  | (g) | Samples (g) |  |  | Fermentor (mL) | Taken (mL) | Left (mL) after inoculation
0' | -10 | -10 | -0.16667 | 43 | 43 | 0 | 0 | 1500 | 43 | 1682
0 | 10 | 10 | 0.16667 | 48 | 91 | 3 | 0 | 1685 | 47.9145 | 1634.0855
1 | 110 | 120 | 2 | 44 | 135 | 5 | 0 | 1639 | 43.8681 | 1590.2174
2 | 80 | 200 | 3.3333 | 47 | 182 | 7 | 0 | 1597 | 46.8004 | 1543.417
3 | 80 | 280 | 4.6667 | 46 | 228 | 12 | 0 | 1555 | 45.6574 | 1497.7597
4 | 80 | 360 | 6 | 46 | 274 | 20 | 0 | 1517 | 45.4166 | 1452.3431
5 | 80 | 440 | 7.3333 | 42 | 316 | 32 | 0 | 1483 | 41.1318 | 1411.2113
6 | 80 | 520 | 8.6667 | 45 | 361 | 49 | 0 | 1458 | 43.5559 | 1367.6554
7 | 80 | 600 | 10 | 48 | 409 | 69 | 0 | 1433 | 45.8112 | 1321.8442
8 | 80 | 680 | 11.3333 | 48 | 457 | 84 | 0 | 1400 | 45.3204 | 1276.5238
9 | 80 | 760 | 12.6667 | 44 | 501 | 84 | 2 | 1354 | 41.4823 | 1235.0415
10 | 80 | 840 | 14 | 51 | 552 | 84 | 4 | 1312 | 48.0085 | 1187.033
11 | 80 | 920 | 15.3333 | 55 | 607 | 84 | 6 | 1263 | 51.6919 | 1135.3412
12 | 80 | 1000 | 16.6667 | 45 | 652 | 84 | 7 | 1209 | 42.2584 | 1093.0828
13 | 80 | 1080 | 18 | 47 | 699 | 84 | 7 | 1164 | 44.1365 | 1048.9463
14 | 360 | 1440 | 24 | 53 | 752 | 84 | 8 | 1118 | 49.7264 | 999.2199
15 | 360 | 1800 | 30 | 70 | 822 | 84 | 8 | 1065 | 65.6764 | 933.5435
16 | 1080 | 2880 | 48 | 55 | 877 | 84 | 9 | 996 | 51.5511 | 881.9924
Initial Volume Fermentor (mL) |  |  |  |  | 1500
Initial Volume Fermentor (mL) |  |  |  |  | 1725

## Plate Count
Sample | Time (min) | Time (min) | Time (h) | PC 1 |  |  |  | PC 2 |  |  |  | PC 3 |  |  |  | PC | PC | PC
|  |  |  | Dilution | Count | Volume (microl) | Count/mL | Dilution | Count | Volume | Count/mL | Dilution | Count | Volume | Count/ml | Count/mL | STDEV | LOG(Count/mL)
0' | -10 | -10 | -0.16667
0 | 10 | 10 | 0.16667 | [12 empty] | #DIV/0! | #DIV/0! | #DIV/0!
1 | 110 | 120 | 2 | [12 empty] | #DIV/0! | #DIV/0! | #DIV/0!
2 | 80 | 200 | 3.3333 | [12 empty] | #DIV/0! | #DIV/0! | #DIV/0!
3 | 80 | 280 | 4.6667 | [12 empty] | #DIV/0! | #DIV/0! | #DIV/0!
4 | 80 | 360 | 6 | [12 empty] | #DIV/0! | #DIV/0! | #DIV/0!
5 | 80 | 440 | 7.3333 | [12 empty] | #DIV/0! | #DIV/0! | #DIV/0!
6 | 80 | 520 | 8.6667 | [12 empty] | #DIV/0! | #DIV/0! | #DIV/0!
7 | 80 | 600 | 10 | [12 empty] | #DIV/0! | #DIV/0! | #DIV/0!
8 | 80 | 680 | 11.3333 | [12 empty] | #DIV/0! | #DIV/0! | #DIV/0!
9 | 80 | 760 | 12.6667 | [12 empty] | #DIV/0! | #DIV/0! | #DIV/0!
10 | 80 | 840 | 14 | [12 empty] | #DIV/0! | #DIV/0! | #DIV/0!
11 | 80 | 920 | 15.3333 | [12 empty] | #DIV/0! | #DIV/0! | #DIV/0!
12 | 80 | 1000 | 16.6667 | [12 empty] | #DIV/0! | #DIV/0! | #DIV/0!
13 | 80 | 1080 | 18 | [12 empty] | #DIV/0! | #DIV/0! | #DIV/0!
14 | 360 | 1440 | 24 | [12 empty] | #DIV/0! | #DIV/0! | #DIV/0!
15 | 360 | 1800 | 30 | [12 empty] | #DIV/0! | #DIV/0! | #DIV/0!
16 | 1080 | 2880 | 48 | [12 empty] | #DIV/0! | #DIV/0! | #DIV/0!

## Flow cytometer
Sample | Time (min) | Time (min) | Time (h) | FC 1 |  |  |  | FC 2 |  |  |  | FC 3 |  |  |  | FC | FC | FC | FC | FC 1 | FC 2 | FC 3 | FC
|  |  |  | Dilution | Count | Volume | Count/mL | Dilution | Count | Volume | Count/mL | Dilution | Count | Volume | Count/ml | Count/mL | STDEV | LOG(Count/mL) | LN(Count/mL) | LOG | LOG | LOG | STDEV LOG(Count/mL)
0' | -10 | -10 | -0.16667 | / | / | / | / | / | / | / | / | / | / | / | / | / |  |  |  | / | / | / | /
0 | 10 | 10 | 0.16667 | 2 | 7433 | 7 | 108309428.5714 | 2 | 8927 | 7 | 130079142.8571 | 2 | 9127 | 7 | 132993428.5714 | 124014797.8597 | 13513025.756 | 8.0935 | 18.6359 | 8.0347 | 8.1142 | 8.1238 | 0.049025
1 | 110 | 120 | 2 | 2 | 10797 | 7 | 157327714.2857 | 2 | 11425 | 7 | 166478571.4286 | 2 | 11964 | 7 | 174332571.4286 | 166545672.7677 | 8536262.5075 | 8.2215 | 18.9308 | 8.1968 | 8.2214 | 8.2414 | 0.022392
2 | 80 | 200 | 3.3333 | 2 | 16931 | 7 | 246708857.1429 | 2 | 20742 | 7 | 302240571.4286 | 2 | 19638 | 7 | 286153714.2857 | 279555010.1634 | 28694743.9425 | 8.4465 | 19.4487 | 8.3922 | 8.4804 | 8.4566 | 0.045815
3 | 80 | 280 | 4.6667 | 3 | 4331 | 7 | 631088571.4286 | 3 | 3857 | 7 | 562020000 | 3 | 3976 | 7 | 579360000 | 595256847.9891 | 36202447.766 | 8.7747 | 20.2045 | 8.8001 | 8.7498 | 8.7629 | 0.026297
4 | 80 | 360 | 6 | 3 | 4831 | 7 | 703945714.2857 | 3 | 5507 | 7 | 802448571.4286 | 3 | 5248 | 7 | 764708571.4286 | 766759210.9349 | 50336251.4834 | 8.8847 | 20.4577 | 8.8475 | 8.9044 | 8.8835 | 0.029138
5 | 80 | 440 | 7.3333 | 3 | 13853 | 7 | 2018580000 | 3 | 14102 | 7 | 2054862857.1429 | 3 | 15256 | 7 | 2223017142.8571 | 2143123138.1488 | 111379542.6607 | 9.331 | 21.4855 | 9.305 | 9.3128 | 9.3469 | 0.022764
6 | 80 | 520 | 8.6667 | 3 | 24076 | 7 | 3508217142.8571 | 3 | 24727 | 7 | 3603077142.8571 | 3 | 22325 | 7 | 3253071428.5714 | 3569332024.8525 | 187018058.6446 | 9.5526 | 21.9956 | 9.5451 | 9.5567 | 9.5123 | 0.023782
7 | 80 | 600 | 10 | 3 | 29919 | 7 | 4359625714.2857 | 3 | 31079 | 7 | 4528654285.7143 | 3 | 30632 | 7 | 4463520000 | 4663243209.192 | 89324945.1356 | 9.6687 | 22.263 | 9.6394 | 9.656 | 9.6497 | 0.0087362
8 | 80 | 680 | 11.3333 | 3 | 36942 | 7 | 5382977142.8571 | 3 | 38227 | 7 | 5570220000 | 3 | 46209 | 7 | 6733311428.5714 | 6244082309.8659 | 774834249.3538 | 9.7955 | 22.5549 | 9.731 | 9.7459 | 9.8282 | 0.05546
9 | 80 | 760 | 12.6667 | 3 | 37034 | 7 | 5396382857.1429 | 3 | 41919 | 7 | 6108197142.8571 | 3 | 40227 | 7 | 5861648571.4286 | 6140079524.1743 | 383402517.3168 | 9.7882 | 22.5381 | 9.7321 | 9.7859 | 9.768 | 0.029067
10 | 80 | 840 | 14 | 3 | 40209 | 7 | 5859025714.2857 | 3 | 41138 | 7 | 5994394285.7143 | 3 | 43900 | 7 | 6396857142.8571 | 6462498963.6274 | 297182947.4007 | 9.8104 | 22.5893 | 9.7678 | 9.7777 | 9.806 | 0.021022
11 | 80 | 920 | 15.3333 | 3 | 38782 | 7 | 5651091428.5714 | 3 | 42844 | 7 | 6242982857.1429 | 3 | 42112 | 7 | 6136320000 | 6394763838.8641 | 335668028.6234 | 9.8058 | 22.5787 | 9.7521 | 9.7954 | 9.7879 | 0.0246
12 | 80 | 1000 | 16.6667 | 3 | 33238 | 7 | 4843251428.5714 | 3 | 40923 | 7 | 5963065714.2857 | 3 | 39378 | 7 | 5737937142.8571 | 5872538189.4311 | 630759332.0554 | 9.7688 | 22.4936 | 9.6851 | 9.7755 | 9.7588 | 0.051179
13 | 80 | 1080 | 18 | 3 | 38247 | 7 | 5573134285.7143 | 3 | 42727 | 7 | 6225934285.7143 | 3 | 45528 | 7 | 6634080000 | 6543018927.7641 | 569873417.8335 | 9.8158 | 22.6017 | 9.7461 | 9.7942 | 9.8218 | 0.040787
14 | 360 | 1440 | 24 | 3 | 46599 | 7 | 6790140000 | 3 | 46708 | 7 | 6806022857.1429 | 3 | 40775 | 7 | 5941500000 | 6941285293.2444 | 527172262.1279 | 9.8414 | 22.6608 | 9.8319 | 9.8329 | 9.7739 | 0.035996
15 | 360 | 1800 | 30 | 3 | 28219 | 7 | 4111911428.5714 | 3 | 28672 | 7 | 4177920000 | 3 | 29845 | 7 | 4348842857.1429 | 4490232254.8503 | 130325416.3402 | 9.6523 | 22.2252 | 9.614 | 9.621 | 9.6384 | 0.013362
16 | 1080 | 2880 | 48 | 3 | 15747 | 7 | 2294562857.1429 | 3 | 12594 | 7 | 1835125714.2857 | 3 | 16022 | 7 | 2334634285.7143 | 2298934406.7209 | 296116591.3792 | 9.3615 | 21.5557 | 9.3607 | 9.2637 | 9.3682 | 0.062216

## Calibration R. intestinalis
Sample | Volume (ul) | PC 1 |  |  |  | PC 2 |  |  |  | PC 3 |  |  |  | PC | PC | PC
|  | Dilution | Count | Volume | Count/mL | Dilution | Count | Volume | Count/mL | Dilution | Count | Volume | Count/ml | Count/mL | STDEV | LOG(Count/mL)
10_0 | 500 | 3 | 14133 | 7 | 2059380000 | 3 | 15082 | 7 | 2197662857.1429 | 3 | 15922 | 7 | 2320062857.1429 | 2192368571.4286 | 130422046.058 | 9.3409
10_1 | 500 | 2 | 16544 | 7 | 241069714.2857 | 2 | 15924 | 7 | 232035428.5714 | 2 | 15173 | 7 | 221092285.7143 | 231399142.8571 | 10003902.1244 | 8.3644
10_2 | 500 | 1 | 18107 | 7 | 26384485.7143 | 1 | 18423 | 7 | 26844942.8571 | 1 | 17005 | 7 | 24778714.2857 | 26002714.2857 | 1084729.0883 | 7.415
10_3 | 500 | 1 | 1825 | 7 | 2659285.7143 | 1 | 1808 | 7 | 2634514.2857 | 1 | 1822 | 7 | 2654914.2857 | 2649571.4286 | 13221.7817 | 6.4232
10_4 | 500 | 0 | 2306 | 7 | 336017.1429 | 0 | 2052 | 7 | 299005.7143 | 0 | 2049 | 7 | 298568.5714 | 311197.1429 | 21495.8618 | 5.493
2_0 | 1000 | 3 | 13995 | 7 | 2039271428.5714 | 3 | 13769 | 7 | 2006340000 | 3 | 15093 | 7 | 2199265714.2857 | 2081625714.2857 | 103201244.8905 | 9.3184
2_1 | 900 | 3 | 6387 | 7 | 930677142.8571 | 3 | 7378 | 7 | 1075080000 | 3 | 6564 | 7 | 956468571.4286 | 987408571.4286 | 77013044.2701 | 8.9945
2_2 | 900 | 3 | 3341 | 7 | 486831428.5714 | 3 | 3712 | 7 | 540891428.5714 | 3 | 3690 | 7 | 537685714.2857 | 521802857.1429 | 30328530.5161 | 8.7175
2_3 | 900 | 2 | 19134 | 7 | 278809714.2857 | 2 | 18838 | 7 | 274496571.4286 | 2 | 18096 | 7 | 263684571.4286 | 272330285.7143 | 7791795.8109 | 8.4351
2_4 | 900 | 2 | 9224 | 7 | 134406857.1429 | 2 | 9341 | 7 | 136111714.2857 | 2 | 9173 | 7 | 133663714.2857 | 134727428.5714 | 1255089.8496 | 8.1295
2_5 | 900 | 2 | 4238 | 7 | 61753714.2857 | 2 | 4832 | 7 | 70409142.8571 | 2 | 4770 | 7 | 69505714.2857 | 67222857.1429 | 4757907.9951 | 7.8275
2_6 | 900 | 1 | 22411 | 7 | 32656028.5714 | 1 | 23826 | 7 | 34717885.7143 | 1 | 24471 | 7 | 35657742.8571 | 34343885.7143 | 1535408.4679 | 7.5358
2_7 | 900 | 1 | 12012 | 7 | 17503200 | 1 | 12668 | 7 | 18459085.7143 | 1 | 11470 | 7 | 16713428.5714 | 17558571.4286 | 874144.8458 | 7.2445
2_8 | 900 | 1 | 5750 | 7 | 8378571.4286 | 1 | 5481 | 7 | 7986600 | 1 | 5831 | 7 | 8496600 | 8287257.1429 | 266980.756 | 6.9184
2_9 | 900 | 1 | 2868 | 7 | 4179085.7143 | 1 | 2835 | 7 | 4131000 | 1 | 2976 | 7 | 4336457.1429 | 4215514.2857 | 107463.6683 | 6.6249
2_10 | 900 | 0 | 10096 | 7 | 1471131.4286 | 0 | 8923 | 7 | 1300208.5714 | 0 | 8050 | 7 | 1173000 | 1314780 | 149598.904 | 6.1189
Sample | CT1 | CT2 | CT3 | Average CT | Dilution for 1 ml | Log Dilution for 1 ml | CT1 normalized | CT2 normalized | CT3 normalized | Average CT normalized | outliers
10_0 | 16.3821 | 16.243 | 16.416 | 16.3471 | 750 | 9.5507 | 6.8314 | 6.6923 | 6.8653 | 6.7963
10_1 | 20.2467 | 20.337 | 20.2233 | 20.269 | 750 | 9.5507 | 10.696 | 10.7863 | 10.6726 | 10.7183
10_2 | 23.4711 | 23.435 | 23.6556 | 23.5205 | 750 | 9.5507 | 13.9203 | 13.8842 | 14.1048 | 13.9698
10_3 | 27.6871 | 27.6839 | 27.7218 | 27.6976 | 750 | 9.5507 | 18.1364 | 18.1332 | 18.171 | 18.1469
10_4 | 31.5803 | 31.8766 | 31.9721 | 31.8097 | 750 | 9.5507 | 22.0296 | 22.3258 | 22.4214 | 22.2589
2_0 | 16.6488 | 17.4855 | 16.7251 | 16.9531 | 675 | 9.3987 | 7.2501 | 8.0868 | 7.3264 | 7.5544
2_1 | 19.1521 | 18.9574 | 18.8556 | 18.9884 | 1350 | 10.3987 | 8.7533 | 8.5587 | 8.4569 | 8.5896
2_2 | 19.9346 | 19.7687 | 19.8236 | 19.8423 | 1350 | 10.3987 | 9.5358 | 9.3699 | 9.4249 | 9.4435
2_3 | 20.6505 | 20.4471 | 20.447 | 20.5149 | 1350 | 10.3987 | 10.2518 | 10.0484 | 10.0483 | 10.1161
2_4 | 21.8254 | 21.6174 | 21.8631 | 21.7686 | 1350 | 10.3987 | 11.4267 | 11.2187 | 11.4643 | 11.3699
2_5 | 22.9092 | 22.9867 | 23.1514 | 23.0158 | 1350 | 10.3987 | 12.5104 | 12.588 | 12.7526 | 12.617
2_6 | 24.4313 | 24.0097 | 23.9512 | 24.1307 | 1350 | 10.3987 | 14.0326 | 13.6109 | 13.5525 | 13.732
2_7 | 25.1323 | 24.9676 | 25.0339 | 25.0446 | 1350 | 10.3987 | 14.7336 | 14.5689 | 14.6351 | 14.6459
2_7 | 25.1323 | 26.7631 |  | 25.9477 | 1350 | 10.3987 | 14.7336 | 16.3643 |  | 15.549
2_9 | 27.6137 | 27.8124 | 27.7899 | 27.7387 | 1350 | 10.3987 | 17.215 | 17.4137 | 17.3911 | 17.3399
2_10 | 29.0728 | 28.964 | 29.3118 | 29.1162 | 1350 | 10.2139 | 18.8589 | 18.7501 | 19.0979 | 18.9023
IPC RI10 epp | 15.7134 | 15.7267 | 15.6125 | 15.6842
Threshold | AUTO
Baseline | AUTO
| Rico | -3.6977
| intercept | 41.616
Efficiency E (%) |  | 0.86397

## Determination cell counts RI
R. intestinalis
Sample | Time (min) | Time (min) | Time (h) | Ct1 | Ct2 | Ct3 | Ct1 IPC corrected | Ct2 IPC corrected | Ct3 IPC corrected | Log (cells/ml) 1 | Log (cells/ml) 2 | Log (cells/ml) 3 | Log (cells/ml) | STDV Log (cells/ml) | cells/ml medium | STDV(cells/ml medium) | Log (cells/ml medium) | STDV Log (cells/ml medium)
0 | 10 | 10 | 0.16667 | 24.5997 | 24.723 | 24.4529 | 24.5451 | 24.6684 | 24.3984 | 8.2698 | 8.2365 | 8.3095 | 8.272 | 0.03656 | 187825604.2179 | 15854761.5938 | 8.2738 | 0.036625
1 | 110 | 120 | 2 | 23.816 | 24.109 | 24.3021 | 23.7614 | 24.0545 | 24.2476 | 8.4818 | 8.4025 | 8.3503 | 8.4115 | 0.066198 | 260755326.579 | 40226875.9829 | 8.4162 | 0.066397
2 | 80 | 200 | 3.3333 | 23.7567 | 23.8022 | 23.6774 | 23.7021 | 23.7476 | 23.6228 | 8.4978 | 8.4855 | 8.5193 | 8.5009 | 0.017081 | 318372859.1959 | 12582435.8148 | 8.5029 | 0.017153
3 | 80 | 280 | 4.6667 | 22.5297 | 22.8874 | 23.0645 | 22.4752 | 22.8328 | 23.0099 | 8.8296 | 8.7329 | 8.685 | 8.7492 | 0.073674 | 571025473.8562 | 99045767.8947 | 8.7567 | 0.074227
4 | 80 | 360 | 6 | 21.4558 | 21.6192 | 21.9749 | 21.4012 | 21.5646 | 21.9203 | 9.1201 | 9.0759 | 8.9797 | 9.0585 | 0.07178 | 1169375584.0643 | 187157317.5066 | 9.068 | 0.072702
5 | 80 | 440 | 7.3333 | 20.3435 | 20.8024 | 20.8035 | 20.2889 | 20.7478 | 20.749 | 9.4209 | 9.2968 | 9.2965 | 9.338 | 0.071749 | 2244779486.5873 | 386659888.1909 | 9.3512 | 0.073263
6 | 80 | 520 | 8.6667 | 19.9601 | 20.2813 | 19.9871 | 19.9055 | 20.2267 | 19.9326 | 9.5246 | 9.4377 | 9.5172 | 9.4932 | 0.048178 | 3229071719.7621 | 346370259.647 | 9.5091 | 0.049775
7 | 80 | 600 | 10 | 19.4951 | 19.4902 | 19.3905 | 19.4406 | 19.4356 | 19.3359 | 9.6503 | 9.6516 | 9.6786 | 9.6602 | 0.015968 | 4793489169.88 | 178057688.3622 | 9.6807 | 0.016731
8 | 80 | 680 | 11.3333 | 19.299 | 19.4297 | 19.4856 | 19.2444 | 19.3751 | 19.431 | 9.7033 | 9.668 | 9.6529 | 9.6747 | 0.025901 | 5014242266.0305 | 302137376.1317 | 9.7002 | 0.027432
9 | 80 | 760 | 12.6667 | 19.4551 | 19.628 | 19.3061 | 19.4006 | 19.5734 | 19.2515 | 9.6611 | 9.6144 | 9.7014 | 9.659 | 0.043571 | 4853051736.8218 | 484486825.3535 | 9.686 | 0.046216
10 | 80 | 840 | 14 | 19.3415 | 19.5478 | 19.4282 | 19.2869 | 19.4933 | 19.3737 | 9.6919 | 9.6361 | 9.6684 | 9.6654 | 0.028021 | 4923652575.365 | 315909045.1947 | 9.6923 | 0.029767
11 | 80 | 920 | 15.3333 | 19.6084 | 19.8963 | 19.5733 | 19.5539 | 19.8417 | 19.5187 | 9.6197 | 9.5418 | 9.6292 | 9.5969 | 0.047918 | 4222258763.7425 | 450824303.5558 | 9.6255 | 0.050984
12 | 80 | 1000 | 16.6667 | 19.6589 | 19.7858 | 19.5762 | 19.6044 | 19.7312 | 19.5216 | 9.606 | 9.5717 | 9.6284 | 9.602 | 0.028546 | 4265324382.7015 | 278320704.24 | 9.63 | 0.030398
13 | 80 | 1080 | 18 | 19.8505 | 19.9027 | 19.5859 | 19.796 | 19.8481 | 19.5313 | 9.5542 | 9.5401 | 9.6258 | 9.5733 | 0.045941 | 4002139495.6772 | 434127225.9892 | 9.6023 | 0.048922
14 | 360 | 1440 | 24 | 19.3534 | 19.3342 | 19.0946 | 19.2988 | 19.2797 | 19.04 | 9.6886 | 9.6938 | 9.7586 | 9.7137 | 0.038997 | 5527918734.6718 | 508281527.7307 | 9.7426 | 0.041564
15 | 360 | 1800 | 30 | 20.0983 | 20.2675 | 20.597 | 20.0438 | 20.213 | 20.5425 | 9.4872 | 9.4414 | 9.3523 | 9.427 | 0.068584 | 2872088594.9517 | 441323378.8533 | 9.4582 | 0.073099
16 | 1080 | 2880 | 48 | 21.0691 | 21.7374 | 22.4724 | 21.0146 | 21.6828 | 22.4179 | 9.2246 | 9.0439 | 8.8451 | 9.0379 | 0.18982 | 1238965421.3093 | 523810056.3514 | 9.0931 | 0.20252
Dilution log (10x) | 3.6532
Dilution | 4500
R. intestinalis
IPC value epp 10 | plate 20150701 |  |  | 15.7134 | 15.7267 | 15.6125 | 15.6842
IPC value epp 10 | plate 20150630 |  |  | 15.1888 | 15.2803 | 15.2614 | 15.2435
IPC value epp 10 | plate 20150629 |  |  | 15.9039 | 15.717 | 15.7451 | 15.7886
IPC value epp 10 | plate 20150708 |  |  | 15.9537 | 15.7812 | 15.6943 | 15.8098
IPC value epp 9 | plate 20150727 |  |  | 15.793 | 15.6629 | 15.7291 | 15.7283
IPC value epp 9 | plate 20150729 |  |  | 15.7904 | 15.7473 | 15.7243 | 15.754
IPC value epp 9 | plate 20150729 |  |  | 15.449 | 15.5568 | 15.4996 | 15.5018
IPC value epp 9 | plate 20150730 |  |  | 15.347 | 15.7806 | 15.7181 | 15.6152
IPC value epp 8 | plate 20150730 |  |  | 15.8253 | 15.8046 | 15.7604 | 15.7968
IPC value epp 8 | plate 20150804 |  |  | 15.8009 | 15.6996 | 15.9682 | 15.8229
IPC value epp 8 | plate 20150804 |  |  | 15.7176 | 15.6936 | 15.6398 | 15.6837
IPC value epp 8 | plate 20150804 |  |  | 15.6167 | 15.741 | 15.5867 | 15.6481
IPC value epp 7 | plate 20150807 |  |  | 15.7558 | 15.4579 | 15.691 | 15.6349
IPC value epp 7 | plate 20150807 |  |  | 15.5608 | 15.7387 | 15.7308 | 15.6768
IPC value epp 7 | plate 20150831 |  |  | 15.79 | 15.6701 | 15.8044 | 15.7549
IPC value epp 7 | plate 20150902 |  |  | 15.7598 | 15.6687 | 15.6401 | 15.6895
IPC value epp 6 | plate 20150903 |  |  | 15.2586 | 15.4788 | 15.9748 | 15.5707
IPC value epp 6 | plate 20150908 |  |  | 15.3529 | 15.171 | 15.2368 | 15.2536
IPC value epp 6 | plate 20150910 |  |  | 15.8106 | 15.7907 | 15.9562 | 15.8525
IPC value epp 6 | plate 20150911 |  |  | 15.7601 | 15.8931 | 15.9039 | 15.8524
IPC value epp 5 | plate 20150922 |  |  | 15.9565 | 15.5953 | 15.9195 | 15.8237
IPC value epp 5 | plate 20151007 |  |  | 15.7115 | 15.7344 | 15.6892 | 15.7117
IPC value epp 5 | plate 20151009 |  |  | 15.5748 | 15.5019 | 15.5963 | 15.5576
IPC value epp 5 | plate 20151013 |  |  | 15.6064 | 15.5953 | 15.5806 | 15.5941
IPC value epp 4 | plate 20151019 |  |  | 15.4076 | 15.7025 | 15.8055 | 15.6386
IPC value epp 4 | plate 20151111 |  |  | 15.5 | 15.5 | 15.4 | 15.4667
IPC value epp 4 | plate 20151111 |  |  | 15.8 | 15.4 | 15.4 | 15.5333
IPC value epp 4 | plate 20151112 |  |  | 15.6 | 15.5 | 15.6 | 15.5667
IPC value epp 3 | plate 20151204 |  |  | 15.6 | 15.6 | 15.8 | 15.6667
IPC value epp 3 | plate 20151204 |  |  | 15.5778 | 15.603 | 15.6269 | 15.6026
IPC value epp 3 | plate 20160126 |  |  | 15.9251 |  | 15.9403 | 15.9327
IPC value epp 3 | plate 20160126 |  |  | 15.2 | 15.3 | 15.4 | 15.3
IPC value epp 2 | plate 20160208 |  |  | 15.9899 | 15.8563 | 15.837 | 15.8944
IPC value epp 2 | plate 20160222 |  |  | 15.6991 | 15.8172 | 16.0758 | 15.864
IPC value epp 2 | plate 20160223 |  |  | 14.1932 | 14.5924 | 14.8267 | 14.5374
IPC value epp 1 | plate 20160223 |  |  | 15.7536 | 15.5395 | 16.1601 | 15.8178
IPC value epp 1 | plate 20160225 |  |  | 16.1528 | 15.919 | 16.0044 | 16.0254
IPC value epp 1 | plate 20160308 |  |  | 15.7258 | 15.7251 | 15.7007 | 15.7172
IPC value epp 1 | plate 20160310 |  |  | 15.8686 | 15.9502 | 15.7375 | 15.8521
IPC value epp 1 | plate 20160310 |  |  | 15.4118 | 15.3475 | 15.3571 | 15.3721
IPC value epp 10 | plate 20160311 |  |  | 15.7011 | 15.6952 | 15.8589 | 15.7517
IPC value epp 10 | plate 20160318 |  |  | 15.664 | 15.7067 | 15.8837 | 15.7515
IPC value epp 10 | plate 20160318 |  |  | 15.8155 | 15.8736 | 15.9557 | 15.8816
IPC value epp 10 | plate 20160405 |  |  | 15.8946 | 15.9463 | 15.9631 | 15.9346
[5 empty] | Total average |  | 15.6626

## Calibration F. prausnitzii
Sample | Volume (ul) | PC 1 |  |  |  | PC 2 |  |  |  | PC 3 |  |  |  | PC | PC | PC | Outliers
|  | Dilution | Count | Volume | Count/mL | Dilution | Count | Volume | Count/mL | Dilution | Count | Volume | Count/ml | Count/mL | STDEV | LOG(Count/mL)
10_0 | 500 | 2 | 26960 | 7 | 392845714.2857 | 2 | 28998 | 7 | 422542285.7143 | 2 | 29053 | 7 | 423343714.2857 | 412910571.4286 | 17381295.7245 | 8.6159
10_1 | 500 | 1 | 25770 | 7 | 37550571.4286 | 1 | 24760 | 7 | 36078857.1429 | 1 | 27526 | 7 | 40109314.2857 | 37912914.2857 | 2039513.5338 | 7.5788
10_2 | 500 | 0 | 2493 | 7 | 363265.7143 | 0 | 2459 | 7 | 358311.4286 | 0 | 2550 | 7 | 371571.4286 | 364382.8571 | 6700.2169 | 5.5616 | x
10_3 | 500 | 0.45025 | 946 | 7 | 38110.2857 | 0.45025 | 885 | 7 | 363659.1429 | 0.45025 | 947 | 7 | 38150.5714 | 146640 | 187944.0919 | 5.1663
10_4 | 500 | 0.45025 | 1248 | 70 | 5027.6571 | 0.45025 | 1303 | 70 | 53542.1314 | 0.45025 | 1278 | 70 | 5148.5143 | 21239.4343 | 27975.0216 | 4.3271
2_0 | 900 | 2 | 26822 | 7 | 390834857.1429 | 2 | 25452 | 7 | 370872000 | 2 | 29126 | 7 | 424407428.5714 | 395371428.5714 | 27054498.486 | 8.597
2_1 | 900 | 1 | 11669 | 7 | 17003400 | 1 | 13970 | 20 | 7124700 | 1 | 12995 | 7 | 18935571.4286 | 14354557.1429 | 6335333.2459 | 7.157 | x
2_2 | 900 | 1 | 6123 | 7 | 8922085.7143 | 1 | 6639 | 7 | 9673971.4286 | 1 | 7021 | 7 | 10230600 | 9608885.7143 | 656680.6847 | 6.9827 | x
2_3 | 900 | 1 | 29009 | 7 | 42270257.1429 | 1 | 29016 | 7 | 42280457.1429 | 1 | 31568 | 7 | 45999085.7143 | 43516600 | 2149901.7422 | 7.6387
2_4 | 900 | 1 | 13542 | 7 | 19732628.5714 | 1 | 14070 | 7 | 20502000 | 1 | 15197 | 7 | 22144200 | 20792942.8571 | 1231829.9389 | 7.3179
2_5 | 900 | 1 | 6282 | 7 | 9153771.4286 | 1 | 6343 | 7 | 9242657.1429 | 1 | 7014 | 7 | 10220400 | 9538942.8571 | 591830.2508 | 6.9795
2_6 | 900 | 1 | 3249 | 7 | 4734257.1429 | 1 | 3902 | 7 | 5685771.4286 | 1 | 3833 | 7 | 5585228.5714 | 5335085.7143 | 522755.6271 | 6.7271
2_7 | 900 | 0 | 12331 | 7 | 1796802.8571 | 0 | 13246 | 7 | 1930131.4286 | 0 | 11745 | 7 | 1711414.2857 | 1812782.8571 | 110230.7464 | 6.2583
2_8 | 900 | 0 | 6389 | 7 | 930968.5714 | 0 | 4586 | 7 | 668245.7143 | 0 | 5332 | 7 | 776948.5714 | 792054.2857 | 132011.2187 | 5.8988
2_9 | 900 | 0 | 2453 | 7 | 357437.1429 | 0 | 2433 | 7 | 354522.8571 | 0 | 1833 | 7 | 267094.2857 | 326351.4286 | 51338.8742 | 5.5137
2_10 | 900 | 0 | 2574 | 14 | 187534.2857 | 0 | 1997 | 14 | 145495.7143 | 0 | 1974 | 14 | 143820 | 158950 | 24768.8927 | 5.2013
Sample | CT1 | CT2 | CT3 | Average CT | Dilution for 1 ml | Log Dilution for 1 ml | CT1 normalized per mL | CT2 normalized per mL | CT3 normalized per mL | Average CT normalized per mL | outliers
10_0 | 13.7332 | 13.9641 | 13.837 | 13.8448 | 75 | 6.2288 | 7.5044 | 7.7353 | 7.6082 | 7.6159
10_1 | 17.1907 | 17.2227 | 17.2647 | 17.226 | 75 | 6.2288 | 10.9619 | 10.9939 | 11.0358 | 10.9972
10_2 | 20.8975 | 20.6227 | 20.7504 | 20.7569 | 75 | 6.2288 | 14.6687 | 14.3938 | 14.5216 | 14.528 | x
10_3 | 25.1324 | 25.1478 | 25.1817 | 25.154 | 75 | 6.2288 | 18.9036 | 18.919 | 18.9528 | 18.9252
10_4 | 28.4151 | 28.3598 | 28.3637 | 28.3795 | 75 | 6.2288 | 22.1863 | 22.131 | 22.1348 | 22.1507
2_0 | 14.9365 | 14.9996 | 15.0747 | 15.0036 | 135 | 7.0768 | 7.8596 | 7.9228 | 7.9979 | 7.9268
2_1 | 16.1899 | 15.8783 | 15.9601 | 16.0094 | 135 | 7.0768 | 9.1131 | 8.8015 | 8.8833 | 8.9326 | x
2_2 | 16.8547 | 16.9313 | 17.0501 | 16.9454 | 135 | 7.0768 | 9.7779 | 9.8544 | 9.9733 | 9.8685 | x
2_3 | 18.0724 | 18.1821 | 18.2254 | 18.1599 | 135 | 7.0768 | 10.9956 | 11.1052 | 11.1485 | 11.0831
2_4 | 20.2801 | 20.9687 | 20.3069 | 20.5186 | 135 | 7.0768 | 13.2033 | 13.8919 | 13.23 | 13.4417
2_5 | 21.0493 | 21.1283 | 21.1572 | 21.1116 | 135 | 7.0768 | 13.9725 | 14.0515 | 14.0804 | 14.0348
2_6 | 21.1422 | 21.0062 | 21.0794 | 21.0759 | 135 | 7.0768 | 14.0654 | 13.9294 | 14.0026 | 13.9991
2_7 | 22.9198 | 22.8458 | 22.8408 | 22.8688 | 135 | 7.0768 | 15.843 | 15.769 | 15.764 | 15.792
2_7 | 22.9198 | 24.1844 | 24.0059 | 23.7034 | 135 | 7.0768 | 15.843 | 17.1076 | 16.929 | 16.6265
2_9 | 24.6325 | 24.4518 | 24.5495 | 24.5446 | 135 | 7.0768 | 17.5557 | 17.375 | 17.4726 | 17.4678
2_10 |  |  |  | #DIV/0! | 0 | 6.992 | -6.992 | -6.992 | -6.992 | -6.992
IPC FP10 epp | 14.3909 | 14.4114 | 14.3016 | 14.368
Threshold | AUTO |  |  | Ct Threshold
baseline | AUTO |  |  | 0.35991
| Rico | -3.2483
| intercept | 36.023
Efficiency E (%) |  | 1.0317

## Determination cell counts FP
F. prausnitzii
Sample | Time (min) | Time (min) | Time (h) | Ct1 | Ct2 | Ct3 | Ct1 IPC corrected | Ct2 IPC corrected | Ct3 IPC corrected | Log (cells/ml) 1 | Log (cells/ml) 2 | Log (cells/ml) 3 | Log (cells/ml) | STDV Log (cells/ml) | cells/ml medium | STDV (cells/ml medium) | Log (cells/ml medium) | STDV Log (cells/ml medium)
0 | 10 | 10 | 0.16667 | 25.2817 | 25.2509 | 25.0032 | 25.1697 | 25.1389 | 24.8912 | 6.9944 | 7.0039 | 7.0802 | 7.0262 | 0.047006 | 10682544.3599 | 1188327.2456 | 7.0287 | 0.047089
1 | 110 | 120 | 2 | 24.2753 | 24.4787 | 24.6288 | 24.1633 | 24.3667 | 24.5168 | 7.3043 | 7.2416 | 7.1954 | 7.2471 | 0.054627 | 17812374.9545 | 2256770.5703 | 7.2507 | 0.054791
2 | 80 | 200 | 3.3333 | 22.9604 | 22.5794 | 23.0603 | 22.8484 | 22.4674 | 22.9483 | 7.7091 | 7.8263 | 7.6783 | 7.7379 | 0.078118 | 55532772.7124 | 10363276.2901 | 7.7445 | 0.078451
3 | 80 | 280 | 4.6667 | 21.2051 | 21.2611 | 21.411 | 21.0931 | 21.1492 | 21.299 | 8.2494 | 8.2322 | 8.186 | 8.2225 | 0.032768 | 168503530.8849 | 12510433.4402 | 8.2266 | 0.033013
4 | 80 | 360 | 6 | 20.656 | 20.996 | 21.4239 | 20.544 | 20.884 | 21.3119 | 8.4185 | 8.3138 | 8.1821 | 8.3048 | 0.11846 | 209377486.0301 | 55724663.7903 | 8.3209 | 0.11998
5 | 80 | 440 | 7.3333 | 19.566 | 19.8775 | 19.8247 | 19.454 | 19.7655 | 19.7127 | 8.754 | 8.6581 | 8.6744 | 8.6955 | 0.051322 | 508920323.1938 | 61820778.1162 | 8.7066 | 0.052406
6 | 80 | 520 | 8.6667 | 19.0087 | 19.651 | 19.2635 | 18.8968 | 19.539 | 19.1515 | 8.9256 | 8.7279 | 8.8472 | 8.8335 | 0.099568 | 716409478.2499 | 159426930.6615 | 8.8552 | 0.10287
7 | 80 | 600 | 10 | 18.9172 | 18.9194 | 18.8879 | 18.8052 | 18.8074 | 18.7759 | 8.9538 | 8.9531 | 8.9628 | 8.9566 | 0.0054115 | 948083697.3095 | 11855002.7613 | 8.9768 | 0.0056701
8 | 80 | 680 | 11.3333 | 18.6984 | 18.8521 | 18.9832 | 18.5864 | 18.7401 | 18.8712 | 9.0211 | 8.9738 | 8.9334 | 8.9761 | 0.043891 | 1005906081.9334 | 101932594.4407 | 9.0026 | 0.046486
9 | 80 | 760 | 12.6667 | 18.601 | 18.7756 | 18.6475 | 18.489 | 18.6636 | 18.5356 | 9.0511 | 8.9973 | 9.0368 | 9.0284 | 0.027841 | 1133950356.1176 | 71697260.9873 | 9.0546 | 0.029531
10 | 80 | 840 | 14 | 18.9612 | 18.8523 | 18.7204 | 18.8492 | 18.7403 | 18.6084 | 8.9402 | 8.9737 | 9.0144 | 8.9761 | 0.037128 | 1007910483.0429 | 86437879.0687 | 9.0034 | 0.039441
11 | 80 | 920 | 15.3333 | 18.6434 | 18.9063 | 18.8295 | 18.5314 | 18.7943 | 18.7175 | 9.0381 | 8.9571 | 8.9808 | 8.992 | 0.041623 | 1047777924.9184 | 102083194.3012 | 9.0203 | 0.044287
12 | 80 | 1000 | 16.6667 | 18.7836 | 18.8627 | 18.6916 | 18.6716 | 18.7507 | 18.5796 | 8.9949 | 8.9706 | 9.0232 | 8.9962 | 0.026363 | 1056950980.335 | 64277103.7869 | 9.0241 | 0.028073
13 | 80 | 1080 | 18 | 18.5641 | 18.7083 | 18.6933 | 18.4521 | 18.5963 | 18.5813 | 9.0625 | 9.0181 | 9.0227 | 9.0344 | 0.024408 | 1153909869.2938 | 65826172.1917 | 9.0622 | 0.025991
14 | 360 | 1440 | 24 | 19.3332 | 19.0363 | 19.117 | 19.2213 | 18.9243 | 19.005 | 8.8257 | 8.9171 | 8.8923 | 8.8783 | 0.047267 | 808582411.5927 | 85930727.48 | 8.9077 | 0.050379
15 | 360 | 1800 | 30 | 19.7843 | 19.9329 | 19.9054 | 19.6723 | 19.8209 | 19.7934 | 8.6868 | 8.6411 | 8.6496 | 8.6592 | 0.024347 | 486749492.8552 | 27655771.2383 | 8.6873 | 0.02595
16 | 1080 | 2880 | 48 | 20.8499 | 20.9324 | 21.5365 | 20.7379 | 20.8204 | 21.4245 | 8.3588 | 8.3334 | 8.1474 | 8.2799 | 0.1154 | 207805937.8943 | 50702957.5995 | 8.3177 | 0.12312
Dilution log (10x) | 3.6532
Dilution | 4500
IPC value epp 10 plate 20150707 |  |  |  | 14.3909 | 14.4114 | 14.3016 | 14.368
IPC value epp 10 plate 20150702 |  |  |  | 13.9586 | 13.8378 | 14.0704 | 13.9556
IPC value epp 10 plate 20150708 |  |  |  | 14.0855 | 14.1113 | 14.0775 | 14.0914
IPC value epp 10 plate 20150709 |  |  |  | 13.8384 | 14.0366 | 13.9732 | 13.9494
IPC value epp 9 plate 20150714 |  |  |  | 11.619 | 11.4853 | 11.4705 | 11.5249
IPC value epp 9 plate 20150715 |  |  |  | 14.4894 | 14.7877 | 14.7088 | 14.662
IPC value epp 9 plate 20150717 |  |  |  | 14.3225 | 14.8123 | 14.6514 | 14.5954
IPC value epp 9 plate 201507120 |  |  |  | 13.0797 | 13.2978 | 14.4836 | 13.6204
IPC value epp 8 plate 20150722 |  |  |  | 14.7745 | 15.0463 | 14.9863 | 14.9357
IPC value epp 8 plate 20150722 |  |  |  | 13.8516 | 14.2622 | 14.0162 | 14.0433
IPC value epp 8 plate 20150729 |  |  |  | 14.0283 | 14.2858 | 14.481 | 14.265
IPC value epp 8 plate 20150729 |  |  |  | 14.8329 | 14.8392 | 14.8131 | 14.8284
IPC value epp 7 plate 20150730 |  |  |  | 15.4129 | 15.4335 | 15.3711 | 15.4058
IPC value epp 7 plate 20150730 |  |  |  | 15.1252 | 15.2872 | 15.17 | 15.1941
IPC value epp 7 plate 20150804 |  |  |  | 14.9329 | 14.9342 | 14.918 | 14.9284
IPC value epp 7 plate 20150804 |  |  |  | 14.1128 | 14.2988 | 14.3744 | 14.262
IPC value epp 6 plate 20150804 |  |  |  | 14.9547 | 14.8414 | 15.2814 | 15.0259
IPC value epp 6 plate 20150807 |  |  |  | 14.9485 | 15.1473 | 14.9593 | 15.0184
IPC value epp 6 plate 20150820 |  |  |  | 15.0646 | 15.1237 | 15.0594 | 15.0826
IPC value epp 6 plate 20150902 |  |  |  | 14.4388 | 14.3718 | 15.34 | 14.7169
IPC value epp 5 plate 20150910 |  |  |  | 14.5603 | 14.7854 | 14.9915 | 14.7791
IPC value epp 5 plate 20150911 |  |  |  | 15.0418 | 15.0377 | 14.9413 | 15.0069
IPC value epp 5 plate 20150922 |  |  |  | 15.192 | 15.2688 | 15.2826 | 15.2478
IPC value epp 4 plate 20150929 |  |  |  | 15.4943 | 15.5001 | 15.3085 | 15.4343
IPC value epp 4 plate 20151002 |  |  |  | 15.2092 | 15.2674 | 15.1181 | 15.1982
IPC value epp 4 plate 20151007 |  |  |  | 15.0952 | 15.0583 | 15.1883 | 15.1139
IPC value epp 4 plate 20151009 |  |  |  | 14.974 | 15.0165 | 14.9499 | 14.9801
IPC value epp 3 plate 20151020 |  |  |  | 15.3253 | 15.3715 | 15.3991 | 15.3653
IPC value epp 3 plate 20151020 |  |  |  | 15.1295 | 15.0418 | 15.2217 | 15.131
IPC value epp 3 plate 20151111 |  |  |  | 15.0641 | 15.0733 | 15.1097 | 15.0824
IPC value epp 2 plate 20151111 |  |  |  | 15.2713 | 15.2609 | 15.1883 | 15.2402
IPC value epp 2 plate 20151112 |  |  |  | 14.9583 | 14.992 | 15.025 | 14.9918
IPC value epp 2 plate 20151204 |  |  |  | 15.2016 | 15.1845 | 15.1282 | 15.1714
IPC value epp 2 plate 20151204 |  |  |  | 15.0568 | 15.0791 | 14.9476 | 15.0278
IPC value epp 1 plate 20160119 |  |  |  | 15.4 | 14.7 | 14.2 | 14.7667
IPC value epp 1 plate 20160119 |  |  |  | 14.4 | 14.4 | 14.5 | 14.4333
IPC value epp 1 plate 20160208 |  |  |  | 15.1139 | 15.1823 | 15.3739 | 15.2234
IPC value epp 1 plate 20160222 |  |  |  | 14.6139 | 14.5443 | 14.6105 | 14.5896
IPC value epp 1 plate 20160223 |  |  |  | 14.9704 | 14.9022 | 14.9645 | 14.9457
IPC value epp 9 plate 20160223 |  |  |  | 15.1845 | 15.2732 | 15.2508 | 15.2361
IPC value epp 9 plate 20160225 |  |  |  | 15.0472 | 15.1148 | 15.1806 | 15.1142
IPC value epp 9 plate 20160308 |  |  |  | 14.8404 | 14.9166 | 14.9542 | 14.9037
IPC value epp 9 plate 20160310 |  |  |  | 15.1998 | 15.5335 | 15.4231 | 15.3855
IPC value epp 8 plate 20160325 |  |  |  | 15.1201 | 15.1444 | 15.0711 | 15.1119
IPC value epp 8 plate 20160325 |  |  |  | 15.2927 | 15.6273 | 15.3047 | 15.4082
IPC value epp 8 plate 20160405 |  |  |  | 15.0442 | 15.0464 | 15.0833 | 15.058
[6 empty] | Total Average | 14.7917

## CalibrationB. hydrogenotrophica
Sample | Volume (ul) | PC 1 |  |  |  | PC 2 |  |  |  | PC 3 |  |  |  | PC | PC | PC | Outliers
|  | Dilution | Count | Volume | Count/mL | Dilution | Count | Volume | Count/mL | Dilution | Count | Volume | Count/ml | Count/mL | STDEV | LOG(Count/mL)
10_0 | 500 | 2 | 11777 | 6 | 200209000 | 2 | 12350 | 6 | 209950000 | 2 | 12193 | 6 | 207281000 | 205813333.3333 | 5033617.4202 | 8.3135
10_1 | 500 | 1 | 10368 | 6 | 17625600 | 1 | 11649 | 6 | 19803300 | 1 | 11377 | 6 | 19340900 | 18923266.6667 | 1147348.0393 | 7.277
10_2 | 500 | 1 | 1368 | 6 | 2325600 | 1 | 1169 | 6 | 1987300 | 1 | 1324 | 6 | 2250800 | 2187900 | 177704.8958 | 6.34
10_3 | 500 | 1 | 1657 | 67 | 252259.7015 | 1 | 1712 | 67 | 260632.8358 | 1 | 1701 | 67 | 258958.209 | 257283.5821 | 4430.6462 | 5.4104
10_4 | 500 | 1 | 1582 | 334 | 48312.5749 | 1 | 1222 | 334 | 37318.5629 | 1 | 1331 | 334 | 40647.3054 | 42092.8144 | 5637.7475 | 4.6242
2_0 | 900 | 2 | 14797 | 6 | 251549000 | 2 | 12831 | 6 | 218127000 | 2 | 13557 | 6 | 230469000 | 233381666.6667 | 16900302.9953 | 8.3681
2_1 | 900 | 2 | 6167 | 6 | 104839000 | 2 | 6132 | 6 | 104244000 | 2 | 5412 | 6 | 92004000 | 100362333.3333 | 7244639.9727 | 8.0016
2_2 | 900 | 2 | 2783 | 6 | 47311000 | 2 | 2791 | 6 | 47447000 | 2 | 2844 | 6 | 48348000 | 47702000 | 563569.8714 | 7.6785
2_3 | 900 | 1 | 14347 | 6 | 24389900 | 1 | 13548 | 6 | 23031600 | 1 | 14200 | 6 | 24140000 | 23853833.3333 | 722954.5237 | 7.3776
2_4 | 900 | 1 | 5210 | 6 | 8857000 | 1 | 5214 | 6 | 8863800 | 1 | 5752 | 6 | 9778400 | 9166400 | 530018.4525 | 6.9622
2_5 | 900 | 1 | 2620 | 6 | 4454000 | 1 | 2454 | 6 | 4171800 | 1 | 2673 | 6 | 4544100 | 4389966.6667 | 194234.4545 | 6.6425
2_6 | 900 | 1 | 1562 | 6 | 2655400 | 1 | 1614 | 6 | 2743800 | 1 | 1660 | 6 | 2822000 | 2740400 | 83352.0246 | 6.4378
2_7 | 900 | 1 | 2084 | 13 | 1635138.4615 | 1 | 2144 | 13 | 1682215.3846 | 1 | 1740 | 13 | 1365230.7692 | 1560861.5385 | 171048.5533 | 6.1934
2_8 | 900 | 1 | 2200 | 26 | 863076.9231 | 1 | 2389 | 26 | 937223.0769 | 1 | 2163 | 26 | 848561.5385 | 882953.8462 | 47555.6112 | 5.9459
2_9 | 900 | 1 | 2258 | 53 | 434558.4906 | 1 | 2364 | 53 | 454958.4906 | 1 | 2494 | 53 | 479977.3585 | 456498.1132 | 22748.5432 | 5.6594
2_10 | 900 | 1 | 2389 | 107 | 227736.4486 | 1 | 2798 | 107 | 266725.2336 | 1 | 7437 | 394 | 192531.4721 | 228997.7181 | 37112.9582 | 5.3598
Sample | CT1 | CT2 | CT3 | Average CT | Dilution for 1 ml | Log Dilution for 1 ml | CT1 normalized per mL | CT2 normalized per mL | CT3 normalized per mL | Average CT normalized per mL | Outliers
10_0 | 12.0242 | 11.938 | 12.1139 | 12.0253 | 55.5556 | 5.7959 | 6.2283 | 6.1421 | 6.318 | 6.2295
10_1 | 17.5872 | 17.4633 | 17.497 | 17.5158 | 55.5556 | 5.7959 | 11.7913 | 11.6674 | 11.7011 | 11.7199
10_2 | 20.0359 | 19.9743 | 19.9447 | 19.985 | 55.5556 | 5.7959 | 14.24 | 14.1784 | 14.1489 | 14.1891
10_3 | 24.5003 | 24.4589 | 24.5483 | 24.5025 | 55.5556 | 5.7959 | 18.7044 | 18.663 | 18.7524 | 18.7066
10_4 | 27.9663 | 27.9531 | 27.8584 | 27.926 | 55.5556 | 5.7959 | 22.1705 | 22.1572 | 22.0626 | 22.1301
2_0 | 13.9639 | 13.6461 | 13.6808 | 13.7636 | 100 | 6.6439 | 7.32 | 7.0023 | 7.037 | 7.1198
2_1 | 15.1519 | 15.5176 | 15.6635 | 15.4443 | 100 | 6.6439 | 8.508 | 8.8738 | 9.0196 | 8.8005
2_2 | 16.2516 | 16.335 | 16.2121 | 16.2662 | 100 | 6.6439 | 9.6077 | 9.6912 | 9.5682 | 9.6224
2_3 | 18.4103 | 18.6403 | 18.4549 | 18.5018 | 100 | 6.6439 | 11.7664 | 11.9965 | 11.8111 | 11.858
2_4 | 18.6487 | 18.8366 | 18.6187 | 18.7014 | 100 | 6.6439 | 12.0049 | 12.1928 | 11.9749 | 12.0575
2_5 | 19.173 | 19.2678 | 19.1565 | 19.1991 | 100 | 6.6439 | 12.5292 | 12.6239 | 12.5127 | 12.5553
2_6 | 20.2833 | 20.45 | 20.3112 | 20.3482 | 100 | 6.6439 | 13.6395 | 13.8061 | 13.6674 | 13.7043
2_7 | 21.2438 | 21.5398 | 21.3928 | 21.3921 | 100 | 6.6439 | 14.6 | 14.8959 | 14.7489 | 14.7483
2_8 | 22.5131 | 22.4966 | 22.5726 | 22.5274 | 100 | 6.6439 | 15.8692 | 15.8528 | 15.9287 | 15.8836
2_9 | 25.1176 | 25.002 | 25.07 | 25.0632 | 100 | 6.6439 | 18.4738 | 18.3581 | 18.4261 | 18.4193
2_10 | 25.7891 | 25.8116 | 25.8857 | 25.8288 | 100 | 6.6439 | 19.1453 | 19.1677 | 19.2418 | 19.1849
IPC BH10 epp | 10.7461 | 10.8228 | 10.7318 | 10.7669
Threshold | AUTO |  |  | Ct Threshold
baseline | AUTO |  |  | 0.34643
| Rico | -3.9893
| intercept | 40.135
Efficiency E (%) |  | 0.78103
Taqman probe BH4O

## Determination cell counts BH
B. hydrogenotrophica
Sample | Time (min) | Time (min) | Time (h) | Ct1 | Ct2 | Ct3 | Ct1 IPC corrected | Ct2 IPC corrected | Ct3 IPC corrected | Log (cells/ml) 1 | Log (cells/ml) 2 | Log (cells/ml) 3 | Log (cells/ml) | STDV Log (cells/ml) | cells/ml medium | STDV (cells/ml medium) | Log (cells/ml medium) | STDV Log (cells/ml medium)
0 | 10 | 10 | 0.16667 | 24.0941 | 24.2699 | 23.7872 | 24.1091 | 24.2849 | 23.8022 | 7.6704 | 7.6264 | 7.7474 | 7.6814 | 0.061239 | 48424659.9235 | 6934143.6207 | 7.6851 | 0.061349
1 | 110 | 120 | 2 | 22.7169 | 23.0927 | 22.7882 | 22.7319 | 23.1077 | 22.8032 | 8.0157 | 7.9214 | 7.9978 | 7.9783 | 0.050034 | 95825308.0435 | 10703653.7905 | 7.9815 | 0.050184
2 | 80 | 200 | 3.3333 | 22.2005 | 22.052 | 21.6374 | 22.2155 | 22.067 | 21.6524 | 8.1451 | 8.1823 | 8.2863 | 8.2046 | 0.073162 | 162407370.0173 | 28188124.4184 | 8.2106 | 0.073474
3 | 80 | 280 | 4.6667 | 20.9098 | 20.9877 |  | 20.9248 | 21.0028 | 0.015014 | 8.4686 | 8.4491 |  | 8.4589 | 0.013818 | 193258192.426 | 167493477.9751 | 8.2861 | 0.013921
4 | 80 | 360 | 6 | 19.6753 | 19.5296 | 19.1904 | 19.6903 | 19.5446 | 19.2054 | 8.7781 | 8.8146 | 8.8996 | 8.8308 | 0.062367 | 690820943.0375 | 101477831.8208 | 8.8394 | 0.063168
5 | 80 | 440 | 7.3333 | 18.5808 | 18.746 | 18.6704 | 18.5959 | 18.761 | 18.6854 | 9.0524 | 9.0111 | 9.03 | 9.0312 | 0.020719 | 1097905640.993 | 52469161.3533 | 9.0406 | 0.021157
6 | 80 | 520 | 8.6667 | 17.9759 | 18.0351 | 17.7835 | 17.9909 | 18.0501 | 17.7985 | 9.2041 | 9.1892 | 9.2523 | 9.2152 | 0.03298 | 1699127907.9222 | 131110437.0611 | 9.2302 | 0.034073
7 | 80 | 600 | 10 | 17.7475 | 17.4878 | 17.1773 | 17.7625 | 17.5028 | 17.1923 | 9.2613 | 9.3264 | 9.4043 | 9.3307 | 0.071561 | 2264084110.3162 | 374483968.2423 | 9.3549 | 0.07498
8 | 80 | 680 | 11.3333 | 16.8627 | 16.7671 | 15.9969 | 16.8778 | 16.7821 | 16.0119 | 9.4831 | 9.5071 | 9.7002 | 9.5635 | 0.11899 | 3978724942.9166 | 1156669238.031 | 9.5997 | 0.12603
9 | 80 | 760 | 12.6667 | 16.1739 | 16.4392 | 15.9798 | 16.1889 | 16.4543 | 15.9948 | 9.6558 | 9.5893 | 9.7045 | 9.6498 | 0.057818 | 4764060517.5083 | 626411202.3727 | 9.678 | 0.061327
10 | 80 | 840 | 14 | 15.9547 | 16.0861 | 15.6619 | 15.9697 | 16.1011 | 15.6769 | 9.7107 | 9.6778 | 9.7841 | 9.7242 | 0.054435 | 5659536152.5837 | 723220274.3814 | 9.7528 | 0.057827
11 | 80 | 920 | 15.3333 | 15.988 | 16.1164 | 15.8282 | 16.0031 | 16.1314 | 15.8432 | 9.7024 | 9.6702 | 9.7424 | 9.705 | 0.036197 | 5406989411.6364 | 452283891.4592 | 9.733 | 0.038513
12 | 80 | 1000 | 16.6667 | 15.5505 | 16.0097 | 15.5573 | 15.5655 | 16.0247 | 15.5723 | 9.8121 | 9.6969 | 9.8103 | 9.7731 | 0.065973 | 6362967712.2358 | 920935286.9467 | 9.8037 | 0.070253
13 | 80 | 1080 | 18 | 15.3788 | 15.1948 | 16.4296 | 15.3939 | 15.2098 | 16.4446 | 9.8551 | 9.9012 | 9.5917 | 9.7827 | 0.16699 | 6756417734.4849 | 2289666573.7143 | 9.8297 | 0.17783
14 | 360 | 1440 | 24 | 15.6352 | 15.8979 |  | 15.6502 | 15.9129 | 0.015014 | 9.7908 | 9.725 |  | 9.7579 | 0.04656 | 4080749499.1112 | 3564250821.0967 | 9.6107 | 0.049625
15 | 360 | 1800 | 30 | 17.7028 | 18.1116 | 18.4059 | 17.7178 | 18.1266 | 18.4209 | 9.2725 | 9.1701 | 9.0963 | 9.1796 | 0.088509 | 1634500890.3419 | 336687975.3882 | 9.2134 | 0.094336
16 | 1080 | 2880 | 48 | 18.0007 | 18.3545 | 19.4695 | 18.0157 | 18.3695 | 19.4845 | 9.1979 | 9.1092 | 8.8297 | 9.0456 | 0.19216 | 1258410779.1668 | 490856164.0971 | 9.0998 | 0.20501
Dilution log (10x) | 3.6532
Dilution per ml | 4500
IPC value epp 10 plate 20150724 |  |  |  | 11.1 | 11.4 |  | 11.25
IPC value epp 10 plate 20150821 |  |  |  | 10.7 | 10.8 | 10.7 | 10.7333
IPC value epp 9 plate 20150901 |  |  |  | 11.5 | 11.5 | 11.5 | 11.5
IPC value epp 9 plate 20150902 |  |  |  | 11.3 | 11.6 | 11.7 | 11.5333
IPC value epp 8 plate 20150902 |  |  |  | 11.5 | 11.5 | 11.5 | 11.5
IPC value epp 8 plate 20150903 |  |  |  | 11.5 | 11.5 | 11.5 | 11.5
IPC value epp 8 plate 20150907 |  |  |  | 11.6 | 11.6 | 11.6 | 11.6
IPC value epp 8 plate 20150908 |  |  |  | 11.2 | 11.2 | 11.2 | 11.2
IPC value epp 7 plate 20150910 |  |  |  | 10.4 | 11.2 | 11.4 | 11
IPC value epp 7 plate 20150910 |  |  |  | 11.3 | 11.5 | 11.6 | 11.4667
IPC value epp 7 plate 20150914 |  |  |  | 11.7 | 11.7 | 11.7 | 11.7
IPC value epp 7 plate 20150914 |  |  |  | 11.3 | 11.5 | 11 | 11.2667
IPC value epp 6 plate 20150910 |  |  |  | 11.2 | 11.3 | 11.4 | 11.3
IPC value epp 6 plate 20150929 |  |  |  | 11.5 | 11.5 | 11.5 | 11.5
IPC value epp 6 plate 20151002 |  |  |  | 11.3 | 11.3 | 11.3 | 11.3
IPC value epp 5 plate 20151009 |  |  |  | 11.3 | 11.3 | 11.4 | 11.3333
IPC value epp 5 plate 20151111 |  |  |  | 11.1 | 11.2 | 11.2 | 11.1667
IPC value epp 5 plate 20151111 |  |  |  | 11.3 | 11.3 | 11.4 | 11.3333
IPC value epp 4 plate 20151112 |  |  |  | 11.3 | 11.4 | 11.3 | 11.3333
IPC value epp 4 plate 20151125 |  |  |  | 11.1 | 11.4 | 11.2 | 11.2333
IPC value epp 4 plate 20151125 |  |  |  | 11.4 | 11.4 | 11.4 | 11.4
IPC value epp 4 plate 20160126 |  |  |  | 11.4 | 11.4 | 11.3 | 11.3667
IPC value epp 3 plate 20160126 |  |  |  | 11.4 | 11.3 | 11.3 | 11.3333
IPC value epp 3 plate 20160209 |  |  |  | 11.4 | 11.4 | 11.3 | 11.3667
IPC value epp 3 plate 20160222 |  |  |  | 10.9615 | 10.9913 | 10.9888 | 10.9805
IPC value epp 2 plate 20160223 |  |  |  | 11.4559 | 11.477 | 11.4143 | 11.4491
IPC value epp 2 plate 20160224 |  |  |  | 11.4815 | 11.2942 | 11.3017 | 11.3591
IPC value epp 2 plate 20160224 |  |  |  | 11.3333 | 11.35 | 11.6881 | 11.4571
IPC value epp 2 plate 20160308 |  |  |  | 11.2257 | 11.295 | 11.3261 | 11.2823
IPC value epp 1 plate 20160310 |  |  |  | 11.3617 | 11.3047 | 11.4057 | 11.3574
IPC value epp 2 plate 20160310 |  |  |  | 10.9118 | 10.9501 | 10.982 | 10.948
IPC value epp 2 plate 20160311 |  |  |  | 11.0977 | 11.1996 | 11.2118 | 11.1697
IPC value epp 1 plate 20160318 |  |  |  | 11.3832 | 11.3295 | 11.243 | 11.3186
IPC value epp 1 plate 20160318 |  |  |  | 11.1711 | 11.2346 | 11.3254 | 11.2437
IPC value epp 1 plate 20160325 |  |  |  | 11.4316 | 11.3938 | 11.4709 | 11.4321
IPC value epp 1 plate 20160325 |  |  |  | 11.389 | 11.3182 | 11.3579 | 11.355
IPC value epp 1 plate 20160405 |  |  |  | 10.8272 | 10.9805 | 10.7337 | 10.8472
IPC value epp 9 plate 20160411 |  |  |  | 11.185 | 11.0961 | 11.3298 | 11.2037
IPC value epp 9 plate 20160411 |  |  |  | 11.0515 | 10.9731 | 10.8969 | 10.9738
[6 empty] | Total Average | 11.2973

## Total cell count
R. intestinalis | [5 empty] | B. hydrogenotrophica | [5 empty] | Total cell count
Sample | Time (min) | Time (min) | Time (h) | Log (cells/ml medium) | STDV Log (cells/ml medium) | Sample | Time (min) | Time (min) | Time (h) | Log (cells/ml medium) | STDV Log (cells/ml medium) | Log (cells/ml medium) | Log (cells/ml medium) | STDV Log (cells/ml medium)
0 | 10 | 10 | 0.16667 | 8.2738 | 0.036625 | 0 | 10 | 10 | 0.16667 | 7.6851 | 0.061349 | 246932808.5013 | 8.3926 | 0.14506
1 | 110 | 120 | 2 | 8.4162 | 0.066397 | 1 | 110 | 120 | 2 | 7.9815 | 0.050184 | 374393009.577 | 8.5733 | 0.17137
2 | 80 | 200 | 3.3333 | 8.5029 | 0.017153 | 2 | 80 | 200 | 3.3333 | 8.2106 | 0.073474 | 536313001.9255 | 8.7294 | 0.16908
3 | 80 | 280 | 4.6667 | 8.7567 | 0.074227 | 3 | 80 | 280 | 4.6667 | 8.2861 | 0.013921 | 932787197.1671 | 8.9698 | 0.12116
4 | 80 | 360 | 6 | 9.068 | 0.072702 | 4 | 80 | 360 | 6 | 8.8394 | 0.063168 | 2069574013.1319 | 9.3159 | 0.25585
5 | 80 | 440 | 7.3333 | 9.3512 | 0.073263 | 5 | 80 | 440 | 7.3333 | 9.0406 | 0.021157 | 3851605450.7742 | 9.5856 | 0.14683
6 | 80 | 520 | 8.6667 | 9.5091 | 0.049775 | 6 | 80 | 520 | 8.6667 | 9.2302 | 0.034073 | 5644609105.9342 | 9.7516 | 0.18672
7 | 80 | 600 | 10 | 9.6807 | 0.016731 | 7 | 80 | 600 | 10 | 9.3549 | 0.07498 | 8005656977.5058 | 9.9034 | 0.097381
8 | 80 | 680 | 11.3333 | 9.7002 | 0.027432 | 8 | 80 | 680 | 11.3333 | 9.5997 | 0.12603 | 9998873290.8805 | 10 | 0.19995
9 | 80 | 760 | 12.6667 | 9.686 | 0.046216 | 9 | 80 | 760 | 12.6667 | 9.678 | 0.061327 | 10751062610.4478 | 10.0315 | 0.13707
10 | 80 | 840 | 14 | 9.6923 | 0.029767 | 10 | 80 | 840 | 14 | 9.7528 | 0.057827 | 11591099210.9916 | 10.0641 | 0.12704
11 | 80 | 920 | 15.3333 | 9.6255 | 0.050984 | 11 | 80 | 920 | 15.3333 | 9.733 | 0.038513 | 10677026100.2972 | 10.0285 | 0.13378
12 | 80 | 1000 | 16.6667 | 9.63 | 0.030398 | 12 | 80 | 1000 | 16.6667 | 9.8037 | 0.070253 | 11685243075.2723 | 10.0676 | 0.12872
13 | 80 | 1080 | 18 | 9.6023 | 0.048922 | 13 | 80 | 1080 | 18 | 9.8297 | 0.17783 | 11912467099.4559 | 10.076 | 0.25274
14 | 360 | 1440 | 24 | 9.7426 | 0.041564 | 14 | 360 | 1440 | 24 | 9.6107 | 0.049625 | 10417250645.3758 | 10.0178 | 0.14157
15 | 360 | 1800 | 30 | 9.4582 | 0.073099 | 15 | 360 | 1800 | 30 | 9.2134 | 0.094336 | 4993338978.1488 | 9.6984 | 0.19338
16 | 1080 | 2880 | 48 | 9.0931 | 0.20252 | 16 | 1080 | 2880 | 48 | 9.0998 | 0.20501 | 2705182138.3703 | 9.4322 | 0.53066
F. prausnitzii
Sample | Time (min) | Time (min) | Time (h) | Log (cells/ml medium) | STDV Log (cells/ml medium)
0 | 10 | 10 | 0.16667 | 7.0287 | 0.047089
1 | 110 | 120 | 2 | 7.2507 | 0.054791
2 | 80 | 200 | 3.3333 | 7.7445 | 0.078451
3 | 80 | 280 | 4.6667 | 8.2266 | 0.033013
4 | 80 | 360 | 6 | 8.3209 | 0.11998
5 | 80 | 440 | 7.3333 | 8.7066 | 0.052406
6 | 80 | 520 | 8.6667 | 8.8552 | 0.10287
7 | 80 | 600 | 10 | 8.9768 | 0.0056701
8 | 80 | 680 | 11.3333 | 9.0026 | 0.046486
9 | 80 | 760 | 12.6667 | 9.0546 | 0.029531
10 | 80 | 840 | 14 | 9.0034 | 0.039441
11 | 80 | 920 | 15.3333 | 9.0203 | 0.044287
12 | 80 | 1000 | 16.6667 | 9.0241 | 0.028073
13 | 80 | 1080 | 18 | 9.0622 | 0.025991
14 | 360 | 1440 | 24 | 8.9077 | 0.050379
15 | 360 | 1800 | 30 | 8.6873 | 0.02595
16 | 1080 | 2880 | 48 | 8.3177 | 0.12312

## OD600nm
Sample | Time (min) | Time (min) | Time (h) | Dilution | OD1 | OD2 | OD3 | OD | OD
[8 empty] | average | STDEV
0' | -10 | -10 | -0.16667 | 1 | 0.089 | 0.089 | 0.089 | 0.13066 | 2.7207e-17
0 | 10 | 10 | 0.16667 | 1 | 0.189 | 0.189 | 0.189 | 0.29073 | 5.4413e-17
1 | 110 | 120 | 2 | 1 | 0.292 | 0.292 | 0.292 | 0.4556 | 0
2 | 80 | 200 | 3.3333 | 10 | 0.06 | 0.058 | 0.067 | 0.8691 | 0.075646
3 | 80 | 280 | 4.6667 | 10 | 0.103 | 0.102 | 0.103 | 1.5254 | 0.0092416
4 | 80 | 360 | 6 | 10 | 0.181 | 0.179 | 0.183 | 2.7793 | 0.032014
5 | 80 | 440 | 7.3333 | 10 | 0.301 | 0.304 | 0.299 | 4.7054 | 0.040283
6 | 80 | 520 | 8.6667 | 20 | 0.211 | 0.225 | 0.225 | 6.8178 | 0.25877
7 | 80 | 600 | 10 | 20 | 0.285 | 0.289 | 0.302 | 9.1121 | 0.28455
8 | 80 | 680 | 11.3333 | 20 | 0.298 | 0.31 | 0.308 | 9.5389 | 0.20582
9 | 80 | 760 | 12.6667 | 20 | 0.265 | 0.271 | 0.285 | 8.5252 | 0.32857
10 | 80 | 840 | 14 | 20 | 0.271 | 0.27 | 0.271 | 8.4291 | 0.018483
11 | 80 | 920 | 15.3333 | 20 | 0.256 | 0.258 | 0.265 | 8.077 | 0.15129
12 | 80 | 1000 | 16.6667 | 20 | 0.245 | 0.244 | 0.245 | 7.5968 | 0.018483
13 | 80 | 1080 | 18 | 20 | 0.248 | 0.261 | 0.257 | 7.9382 | 0.21316
14 | 360 | 1440 | 24 | 10 | 0.312 | 0.318 | 0.312 | 4.9082 | 0.05545
15 | 360 | 1800 | 30 | 10 | 0.202 | 0.197 | 0.198 | 3.0674 | 0.042351
16 | 1080 | 2880 | 48 | 10 | 0.184 | 0.184 | 0.166 | 2.7312 | 0.16635

## CDM
Sample | Time (min) | Time (min) | Time (h) | Mass | Mass Filter | CDM
|  |  |  | Filtered (g) | plus CDM (g) | (g/L)
0' | -10 | -10 | -0.16667 |  |  | #DIV/0!
0 | 10 | 10 | 0.16667 |  |  | #DIV/0!
1 | 110 | 120 | 2 |  |  | #DIV/0!
2 | 80 | 200 | 3.3333 |  |  | #DIV/0!
3 | 80 | 280 | 4.6667 |  |  | #DIV/0!
4 | 80 | 360 | 6 |  |  | #DIV/0!
5 | 80 | 440 | 7.3333 |  |  | #DIV/0!
6 | 80 | 520 | 8.6667 |  |  | #DIV/0!
7 | 80 | 600 | 10 |  |  | #DIV/0!
8 | 80 | 680 | 11.3333 |  |  | #DIV/0!
9 | 80 | 760 | 12.6667 |  |  | #DIV/0!
10 | 80 | 840 | 14 |  |  | #DIV/0!
11 | 80 | 920 | 15.3333 |  |  | #DIV/0!
12 | 80 | 1000 | 16.6667 |  |  | #DIV/0!
13 | 80 | 1080 | 18 |  |  | #DIV/0!
14 | 360 | 1440 | 24 |  |  | #DIV/0!
15 | 360 | 1800 | 30 |  |  | #DIV/0!
16 | 1080 | 2880 | 48 |  |  | #DIV/0!
Mass Filter (g)

## H2
Flow: | 70.1 | mL/min
Time (h) | Concentration |  | Production |  |  | Sum
| (ppm) | mL/L | (mL/min) | (mmol/min/fermentor) | (mmol/min/L) | (mM)
0 | 4472.26 | 4.4723 | 0.31351 | 0.013996 | 0.0085649 | 0.12847 | -0.16667 | K3
0.5 | 9462.81 | 9.4628 | 0.66334 | 0.029614 | 0.018122 | 0.52878 | 0.16667 | K4
1 | 10647.24 | 10.6472 | 0.74637 | 0.03332 | 0.020391 | 1.1065 | 2 | K5
1.5 | 809.78 | 0.80978 | 0.056766 | 0.0025342 | 0.0015508 | 1.4356 | 3.3333 | K6
2 | 14153.48 | 14.1535 | 0.99216 | 0.044293 | 0.027853 | 1.8767 | 4.6667 | K7
2.5 | 16197.24 | 16.1972 | 1.1354 | 0.050689 | 0.031875 | 2.7726 | 6 | K8
3 | 22540.22 | 22.5402 | 1.5801 | 0.070539 | 0.044358 | 3.9161 | 7.3333 | K9
3.5 | 29719.03 | 29.719 | 2.0833 | 0.093005 | 0.060259 | 5.4853 | 8.6667 | K10
4 | 41277.68 | 41.2777 | 2.8936 | 0.12918 | 0.083695 | 7.6447 | 10 | K11
4.5 | 47020.05 | 47.0201 | 3.2961 | 0.14715 | 0.095339 | 10.3302 | 11.3333 | K12
5 | 46159.87 | 46.1599 | 3.2358 | 0.14446 | 0.096448 | 13.207 | 12.6667 | K13
5.5 | 48210.36 | 48.2104 | 3.3795 | 0.15087 | 0.10073 | 16.1647 | 14 | K14
6 | 53646.96 | 53.647 | 3.7607 | 0.16789 | 0.1156 | 19.4096 | 15.3333 | K15
6.5 | 55004.43 | 55.0044 | 3.8558 | 0.17213 | 0.11852 | 22.9214 | 16.6667 | K16
7 | 55421.08 | 55.4211 | 3.885 | 0.17344 | 0.11942 | 26.4905 | 18 | K17
7.5 | 53802.36 | 53.8024 | 3.7715 | 0.16837 | 0.11931 | 30.0715 | 24 | K18
8 | 45418.98 | 45.419 | 3.1839 | 0.14214 | 0.10072 | 33.3719 | 30 | K19
8.5 | 36101.49 | 36.1015 | 2.5307 | 0.11298 | 0.080058 | 36.0836 | 48 | K20
9 | 41062.64 | 41.0626 | 2.8785 | 0.1285 | 0.093959 | 38.6938
9.5 | 41686.77 | 41.6868 | 2.9222 | 0.13046 | 0.095388 | 41.5341
10 | 46144.75 | 46.1448 | 3.2347 | 0.14441 | 0.10925 | 44.6036
10.5 | 45933.91 | 45.9339 | 3.22 | 0.14375 | 0.10875 | 47.8735
11 | 21911.89 | 21.9119 | 1.536 | 0.068572 | 0.051876 | 50.2829
11.5 | 12431.44 | 12.4314 | 0.87144 | 0.038904 | 0.030476 | 51.5182
12 | 9923.14 | 9.9231 | 0.69561 | 0.031054 | 0.024327 | 52.3402
12.5 | 10859.76 | 10.8598 | 0.76127 | 0.033985 | 0.026623 | 53.1045
13 | 8179.26 | 8.1793 | 0.57337 | 0.025597 | 0.020725 | 53.8147
13.5 | 7155.28 | 7.1553 | 0.50159 | 0.022392 | 0.018131 | 54.3976
14 | 4857.83 | 4.8578 | 0.34053 | 0.015202 | 0.012807 | 54.8616
14.5 | 5535.72 | 5.5357 | 0.38805 | 0.017324 | 0.014594 | 55.2726
15 | 4564.66 | 4.5647 | 0.31998 | 0.014285 | 0.012034 | 55.6721
15.5 | 4005.21 | 4.0052 | 0.28077 | 0.012534 | 0.01104 | 56.0182
16 | 3145.87 | 3.1459 | 0.22053 | 0.0098449 | 0.0086713 | 56.3139
16.5 | 2405.81 | 2.4058 | 0.16865 | 0.0075289 | 0.0066314 | 56.5434
17 | 1728.76 | 1.7288 | 0.12119 | 0.0054101 | 0.0049494 | 56.7171
17.5 | 17.64 | 0.01764 | 0.0012366 | 5.5204e-05 | 5.0503e-05 | 56.7921
18 | 706.46 | 0.70646 | 0.049523 | 0.0022108 | 0.0021077 | 56.8245
18.5 | 496.45 | 0.49645 | 0.034801 | 0.0015536 | 0.0014811 | 56.8783
19 | 319.21 | 0.31921 | 0.022377 | 0.00099896 | 0.00095234 | 56.9148
19.5 | 330.13 | 0.33013 | 0.023142 | 0.0010331 | 0.00098492 | 56.9439
20 | 296.53 | 0.29653 | 0.020787 | 0.00092798 | 0.00088468 | 56.9719
20.5 | 306.61 | 0.30661 | 0.021493 | 0.00095953 | 0.00091475 | 56.9989
21 | 317.53 | 0.31753 | 0.022259 | 0.0009937 | 0.00094733 | 57.0268
21.5 | 309.13 | 0.30913 | 0.02167 | 0.00096741 | 0.00092227 | 57.0549
22 | 341.89 | 0.34189 | 0.023966 | 0.0010699 | 0.00102 | 57.084
22.5 | 299.05 | 0.29905 | 0.020963 | 0.00093587 | 0.0008922 | 57.1127
23 | 392.29 | 0.39229 | 0.0275 | 0.0012277 | 0.0011704 | 57.1436
23.5 | 485.53 | 0.48553 | 0.034036 | 0.0015194 | 0.0014485 | 57.1829
24 | 536.77 | 0.53677 | 0.037628 | 0.0016798 | 0.0016811 | 57.2299
24.5 | 625.81 | 0.62581 | 0.043869 | 0.0019585 | 0.00196 | 57.2845
25 | 574.57 | 0.57457 | 0.040277 | 0.0017981 | 0.0017995 | 57.3409
25.5 | 629.17 | 0.62917 | 0.044105 | 0.001969 | 0.0019705 | 57.3974
26 | 514.09 | 0.51409 | 0.036038 | 0.0016088 | 0.0016101 | 57.4511
26.5 | 541.81 | 0.54181 | 0.037981 | 0.0016956 | 0.0016969 | 57.5007
27 | 535.93 | 0.53593 | 0.037569 | 0.0016772 | 0.0016785 | 57.5514
27.5 | 614.05 | 0.61405 | 0.043045 | 0.0019216 | 0.0019231 | 57.6054
28 | 589.69 | 0.58969 | 0.041337 | 0.0018454 | 0.0018469 | 57.6619
28.5 | 561.13 | 0.56113 | 0.039335 | 0.001756 | 0.0017574 | 57.716
29 | 564.49 | 0.56449 | 0.039571 | 0.0017666 | 0.0017679 | 57.7689
29.5 | 570.37 | 0.57037 | 0.039983 | 0.001785 | 0.0017863 | 57.8222
30 | 526.69 | 0.52669 | 0.036921 | 0.0016483 | 0.0017656 | 57.8755
30.5 | 587.17 | 0.58717 | 0.041161 | 0.0018375 | 0.0019683 | 57.9315
31 | 479.65 | 0.47965 | 0.033623 | 0.001501 | 0.0016079 | 57.9851
31.5 | 420.01 | 0.42001 | 0.029443 | 0.0013144 | 0.001408 | 58.0304
32 | 416.65 | 0.41665 | 0.029207 | 0.0013039 | 0.0013967 | 58.0724
32.5 | 405.73 | 0.40573 | 0.028442 | 0.0012697 | 0.0013601 | 58.1138
33 | 416.65 | 0.41665 | 0.029207 | 0.0013039 | 0.0013967 | 58.1551
33.5 | 420.85 | 0.42085 | 0.029502 | 0.001317 | 0.0014108 | 58.1973
34 | 303.25 | 0.30325 | 0.021258 | 0.00094901 | 0.0010166 | 58.2337
34.5 | 409.09 | 0.40909 | 0.028677 | 0.0012802 | 0.0013714 | 58.2695
35 | 318.37 | 0.31837 | 0.022318 | 0.00099633 | 0.0010673 | 58.3061
35.5 | 319.21 | 0.31921 | 0.022377 | 0.00099896 | 0.0010701 | 58.3381
36 | 299.05 | 0.29905 | 0.020963 | 0.00093587 | 0.0010025 | 58.3692
36.5 | 235.21 | 0.23521 | 0.016488 | 0.00073608 | 0.00078848 | 58.3961
37 | 307.45 | 0.30745 | 0.021552 | 0.00096215 | 0.0010306 | 58.4234
37.5 | 298.21 | 0.29821 | 0.020905 | 0.00093324 | 0.00099967 | 58.4538
38 | 305.77 | 0.30577 | 0.021434 | 0.0009569 | 0.001025 | 58.4842
38.5 | 265.45 | 0.26545 | 0.018608 | 0.00083072 | 0.00088985 | 58.5129
39 | 263.77 | 0.26377 | 0.01849 | 0.00082546 | 0.00088422 | 58.5395
39.5 | 210 | 0.21 | 0.014721 | 0.00065719 | 0.00070397 | 58.5633
40 | 254.53 | 0.25453 | 0.017843 | 0.00079654 | 0.00085325 | 58.5867
40.5 | 258.73 | 0.25873 | 0.018137 | 0.00080969 | 0.00086733 | 58.6125
41 | 241.93 | 0.24193 | 0.016959 | 0.00075711 | 0.00081101 | 58.6377
41.5 | 212.52 | 0.21252 | 0.014898 | 0.00066507 | 0.00071242 | 58.6605
42 | 214.2 | 0.2142 | 0.015015 | 0.00067033 | 0.00071805 | 58.682
42.5 | 267.97 | 0.26797 | 0.018785 | 0.0008386 | 0.0008983 | 58.7062
43 | 290.65 | 0.29065 | 0.020375 | 0.00090958 | 0.00097433 | 58.7343
43.5 | 278.05 | 0.27805 | 0.019491 | 0.00087015 | 0.00093209 | 58.7629
44 | 320.89 | 0.32089 | 0.022494 | 0.0010042 | 0.0010757 | 58.793
44.5 | 234.37 | 0.23437 | 0.016429 | 0.00073345 | 0.00078567 | 58.821
45 | 241.93 | 0.24193 | 0.016959 | 0.00075711 | 0.00081101 | 58.8449
45.5 | 220.92 | 0.22092 | 0.015486 | 0.00069136 | 0.00074058 | 58.8682
46 | 190.68 | 0.19068 | 0.013367 | 0.00059673 | 0.00063921 | 58.8889
46.5 | 184.8 | 0.1848 | 0.012954 | 0.00057833 | 0.00061949 | 58.9078
47 | 199.08 | 0.19908 | 0.013956 | 0.00062301 | 0.00066736 | 58.9271
47.5 | 211.68 | 0.21168 | 0.014839 | 0.00066245 | 0.0007096 | 58.9477
48 | 213.36 | 0.21336 | 0.014957 | 0.0006677 | 0.00075704 | 58.9697

## CO2
Flow: | 70.1 | mL/min
Time (h) | Concentration |  | Production |  |  | Sum
| (ppm) | mL/L | (mL/min) | (mmol/min/fermentor) | (mmol/min/L) | (mM)
0 | 2728.39 | 2.7284 | 0.19126 | 0.0085384 | 0.0052252 | 0.078378
0.5 | 3276.93 | 3.2769 | 0.22971 | 0.010255 | 0.0062757 | 0.25089
1 | 3739.08 | 3.7391 | 0.26211 | 0.011701 | 0.0071608 | 0.45244
1.5 | 218.24 | 0.21824 | 0.015299 | 0.00068297 | 0.00041796 | 0.56612 | 4.4922e-05 | 22261.0015
2 | 4608.53 | 4.6085 | 0.32306 | 0.014422 | 0.0090693 | 0.70843
2.5 | 5339.76 | 5.3398 | 0.37432 | 0.016711 | 0.010508 | 1.0021
3 | 6200.6 | 6.2006 | 0.43466 | 0.019405 | 0.012202 | 1.3428
3.5 | 7659.89 | 7.6599 | 0.53696 | 0.023971 | 0.015531 | 1.7588
4 | 9810.39 | 9.8104 | 0.68771 | 0.030701 | 0.019892 | 2.2901
4.5 | 12711.59 | 12.7116 | 0.89108 | 0.03978 | 0.025774 | 2.9751
5 | 15235.76 | 15.2358 | 1.068 | 0.04768 | 0.031834 | 3.8392
5.5 | 18066.33 | 18.0663 | 1.2664 | 0.056538 | 0.037748 | 4.883
6 | 21117.85 | 21.1178 | 1.4804 | 0.066088 | 0.045504 | 6.1317
6.5 | 24743.74 | 24.7437 | 1.7345 | 0.077435 | 0.053317 | 7.6141
7 | 28385.1 | 28.3851 | 1.9898 | 0.08883 | 0.061163 | 9.3313
7.5 | 30817.93 | 30.8179 | 2.1603 | 0.096444 | 0.068341 | 11.2738
8 | 33359.8 | 33.3598 | 2.3385 | 0.1044 | 0.073978 | 13.4086
8.5 | 34850.97 | 34.851 | 2.4431 | 0.10906 | 0.077285 | 15.6776
9 | 36019.64 | 36.0196 | 2.525 | 0.11272 | 0.08242 | 18.0731
9.5 | 36481.46 | 36.4815 | 2.5574 | 0.11417 | 0.083477 | 20.5616
10 | 40400.36 | 40.4004 | 2.8321 | 0.12643 | 0.095648 | 23.2484
10.5 | 42438.48 | 42.4385 | 2.9749 | 0.13281 | 0.10047 | 26.1903
11 | 41164.44 | 41.1644 | 2.8856 | 0.12882 | 0.097457 | 29.1592
11.5 | 35348.18 | 35.3482 | 2.4779 | 0.11062 | 0.086658 | 31.9209
12 | 32392.95 | 32.3929 | 2.2707 | 0.10137 | 0.079413 | 34.412
12.5 | 29742.04 | 29.742 | 2.0849 | 0.093077 | 0.072914 | 36.6969
13 | 27264.89 | 27.2649 | 1.9113 | 0.085324 | 0.069086 | 38.8269
13.5 | 24585.76 | 24.5858 | 1.7235 | 0.07694 | 0.062298 | 40.7977
14 | 22451.36 | 22.4514 | 1.5738 | 0.070261 | 0.05919 | 42.62
14.5 | 19946.47 | 19.9465 | 1.3982 | 0.062422 | 0.052586 | 44.2966
15 | 17662.69 | 17.6627 | 1.2382 | 0.055275 | 0.046565 | 45.7839
15.5 | 15637.01 | 15.637 | 1.0962 | 0.048935 | 0.043102 | 47.1289
16 | 13356.58 | 13.3566 | 0.9363 | 0.041799 | 0.036816 | 48.3277
16.5 | 11885.18 | 11.8852 | 0.83315 | 0.037194 | 0.03276 | 49.3713
17 | 10112.96 | 10.113 | 0.70892 | 0.031648 | 0.028953 | 50.297
17.5 | 229.24 | 0.22924 | 0.01607 | 0.0007174 | 0.00065631 | 50.7412
18 | 7184.35 | 7.1844 | 0.50362 | 0.022483 | 0.021434 | 51.0725
18.5 | 6091.88 | 6.0919 | 0.42704 | 0.019064 | 0.018175 | 51.6667
19 | 5189.75 | 5.1898 | 0.3638 | 0.016241 | 0.015483 | 52.1715
19.5 | 4314.72 | 4.3147 | 0.30246 | 0.013503 | 0.012873 | 52.5969
20 | 3613.3 | 3.6133 | 0.25329 | 0.011308 | 0.01078 | 52.9517
20.5 | 3082.29 | 3.0823 | 0.21607 | 0.0096459 | 0.0091958 | 53.2513
21 | 2602.13 | 2.6021 | 0.18241 | 0.0081433 | 0.0077633 | 53.5057
21.5 | 2204.23 | 2.2042 | 0.15452 | 0.0068981 | 0.0065762 | 53.7208
22 | 1899.75 | 1.8998 | 0.13317 | 0.0059452 | 0.0056678 | 53.9044
22.5 | 1666.36 | 1.6664 | 0.11681 | 0.0052148 | 0.0049715 | 54.064
23 | 1485.27 | 1.4853 | 0.10412 | 0.0046481 | 0.0044312 | 54.2051
23.5 | 1333.67 | 1.3337 | 0.09349 | 0.0041737 | 0.0039789 | 54.3312
24 | 1216.81 | 1.2168 | 0.085298 | 0.003808 | 0.0038109 | 54.4481
24.5 | 1120.05 | 1.12 | 0.078516 | 0.0035052 | 0.0035079 | 54.5579
25 | 1051.66 | 1.0517 | 0.073721 | 0.0032911 | 0.0032937 | 54.6599
25.5 | 994.59 | 0.99459 | 0.069721 | 0.0031125 | 0.003115 | 54.756
26 | 915.68 | 0.91568 | 0.064189 | 0.0028656 | 0.0028678 | 54.8458
26.5 | 884.59 | 0.88459 | 0.06201 | 0.0027683 | 0.0027705 | 54.9303
27 | 890.97 | 0.89097 | 0.062457 | 0.0027883 | 0.0027904 | 55.0137
27.5 | 890.33 | 0.89033 | 0.062412 | 0.0027863 | 0.0027884 | 55.0974
28 | 883.48 | 0.88348 | 0.061932 | 0.0027648 | 0.002767 | 55.1808
28.5 | 884.27 | 0.88427 | 0.061987 | 0.0027673 | 0.0027695 | 55.2638
29 | 897.51 | 0.89751 | 0.062915 | 0.0028087 | 0.0028109 | 55.3475
29.5 | 863.39 | 0.86339 | 0.060524 | 0.0027019 | 0.0027041 | 55.4302
30 | 906.43 | 0.90643 | 0.063541 | 0.0028366 | 0.0030386 | 55.5164
30.5 | 888.74 | 0.88874 | 0.062301 | 0.0027813 | 0.0029793 | 55.6066
31 | 882.68 | 0.88268 | 0.061876 | 0.0027623 | 0.002959 | 55.6957
31.5 | 873.12 | 0.87312 | 0.061206 | 0.0027324 | 0.0029269 | 55.784
32 | 865.94 | 0.86594 | 0.060702 | 0.0027099 | 0.0029028 | 55.8714
32.5 | 832.78 | 0.83278 | 0.058378 | 0.0026062 | 0.0027917 | 55.9569
33 | 831.67 | 0.83167 | 0.0583 | 0.0026027 | 0.002788 | 56.0406
33.5 | 828.48 | 0.82848 | 0.058076 | 0.0025927 | 0.0027773 | 56.124
34 | 822.26 | 0.82226 | 0.05764 | 0.0025732 | 0.0027564 | 56.207
34.5 | 819.71 | 0.81971 | 0.057462 | 0.0025653 | 0.0027479 | 56.2896
35 | 836.13 | 0.83613 | 0.058613 | 0.0026166 | 0.0028029 | 56.3729
35.5 | 858.29 | 0.85829 | 0.060166 | 0.002686 | 0.0028772 | 56.4581
36 | 844.42 | 0.84442 | 0.059194 | 0.0026426 | 0.0028307 | 56.5437
36.5 | 832.62 | 0.83262 | 0.058367 | 0.0026057 | 0.0027911 | 56.628
37 | 813.81 | 0.81381 | 0.057048 | 0.0025468 | 0.0027281 | 56.7108
37.5 | 811.74 | 0.81174 | 0.056903 | 0.0025403 | 0.0027211 | 56.7925
38 | 804.25 | 0.80425 | 0.056378 | 0.0025169 | 0.002696 | 56.8738
38.5 | 816.2 | 0.8162 | 0.057216 | 0.0025543 | 0.0027361 | 56.9553
39 | 837.88 | 0.83788 | 0.058735 | 0.0026221 | 0.0028088 | 57.0385
39.5 | 833.74 | 0.83374 | 0.058445 | 0.0026092 | 0.0027949 | 57.1225
40 | 857.49 | 0.85749 | 0.06011 | 0.0026835 | 0.0028745 | 57.2076
40.5 | 872.64 | 0.87264 | 0.061172 | 0.0027309 | 0.0029253 | 57.2946
41 | 894.64 | 0.89464 | 0.062714 | 0.0027997 | 0.0029991 | 57.3834
41.5 | 922.85 | 0.92285 | 0.064692 | 0.002888 | 0.0030936 | 57.4748
42 | 956.65 | 0.95665 | 0.067061 | 0.0029938 | 0.0032069 | 57.5693
42.5 | 978.97 | 0.97897 | 0.068626 | 0.0030637 | 0.0032817 | 57.6666
43 | 1025.68 | 1.0257 | 0.0719 | 0.0032098 | 0.0034383 | 57.7674
43.5 | 1086.09 | 1.0861 | 0.076135 | 0.0033989 | 0.0036408 | 57.8736
44 | 1161.66 | 1.1617 | 0.081432 | 0.0036354 | 0.0038942 | 57.9867
44.5 | 1237.22 | 1.2372 | 0.086729 | 0.0038718 | 0.0041475 | 58.1073
45 | 1292.85 | 1.2928 | 0.090629 | 0.0040459 | 0.0043339 | 58.2345
45.5 | 1323.78 | 1.3238 | 0.092797 | 0.0041427 | 0.0044376 | 58.3661
46 | 1176.8 | 1.1768 | 0.082494 | 0.0036828 | 0.0039449 | 58.4918
46.5 | 1009.42 | 1.0094 | 0.07076 | 0.0031589 | 0.0033838 | 58.6017
47 | 887.14 | 0.88714 | 0.062189 | 0.0027763 | 0.0029739 | 58.6971
47.5 | 752.76 | 0.75276 | 0.052768 | 0.0023557 | 0.0025234 | 58.7796
48 | 725.34 | 0.72534 | 0.050846 | 0.0022699 | 0.0025736 | 58.856

## Metabolites
Standard addition |  | Sample | Time (h) | D-Fructose |  |  |  | Lactic acid |  |  |  | Acetic acid |  |  |  | Formic acid
CPSM |  |  |  | mM | STDEV | mM | STDEV | mM | STDEV | mM | STDEV | mM | STDEV | mM | STDEV | mM | STDEV | mM | STDEV
Component | MM | 0 | -0.16667 | 50.3589 | 0.37191 | 50.3589 | 0.37191 | 0.43665 | 0.012819 | 0.43665 | 0.012819 | 0.98807 | 0.050875 | 0.98807 | 0.050875 | 0 | 0 | 0 | 0
| g/mol | 0 | 0.16667 | 49.1008 | 0.34664 | 49.1884 | 0.34725 | 0.65867 | 0.012819 | 0.65985 | 0.012841 | 4.3408 | 0.15018 | 4.3486 | 0.15045 | 1.1731 | 0 | 1.1752 | 0
Glucose | 180.16 | 1 | 2 | 48.0203 | 0.14908 | 48.1647 | 0.14953 | 0.51806 | 0.025637 | 0.51962 | 0.025714 | 4.4629 | 0.033306 | 4.4764 | 0.033406 | 1.0862 | 1.8463e-16 | 1.0895 | 1.8518e-16
Fructose | 180.16 | 2 | 3.3333 | 47.1581 | 0.24041 | 47.3592 | 0.24144 | 0.56986 | 0.012819 | 0.57229 | 0.012873 | 4.9625 | 0.033306 | 4.9837 | 0.033448 | 1.0573 | 0.050172 | 1.0618 | 0.050386
Formic Acid | 46.03 | 3 | 4.6667 | 44.7269 | 0.73024 | 45.0626 | 0.73572 | 0.62167 | 0.022202 | 0.62634 | 0.022369 | 5.9395 | 0.21152 | 5.9841 | 0.21311 | 1.2021 | 0.050172 | 1.2111 | 0.050548
Acetic acid | 60.05 | 4 | 6 | 40.8711 | 0.1187 | 41.3961 | 0.12023 | 0.58467 | 0.012819 | 0.59218 | 0.012983 | 7.2717 | 0.13866 | 7.3651 | 0.14044 | 1.3904 | 0.04345 | 1.4083 | 0.044008
Propionic acid | 74.08 | 5 | 7.3333 | 33.1742 | 0.18785 | 33.8745 | 0.19181 | 0.61427 | 0.033915 | 0.62724 | 0.034631 | 10.8243 | 0.088118 | 11.0528 | 0.089978 | 1.0283 | 0.025086 | 1.05 | 0.025615
Butyric acid | 88.11 | 6 | 8.6667 | 22.9611 | 0.025637 | 23.7223 | 0.026487 | 2.2647 | 0 | 2.3397 | 0 | 16.5307 | 0.13866 | 17.0787 | 0.14326 | 2.1725 | 0.04345 | 2.2445 | 0.044891
Lactic acid | 90.08 | 7 | 10 | 9.8246 | 0.14686 | 10.294 | 0.15387 | 6.0169 | 0.13505 | 6.3044 | 0.14151 | 20.7383 | 0.41909 | 21.7291 | 0.43911 | 4.5333 | 0.066371 | 4.7499 | 0.069542
Ethanol | 46.07 | 8 | 11.3333 | 0 | 0 | 0 | 0 | 8.4295 | 0.077973 | 8.928 | 0.082583 | 25.1235 | 0.27732 | 26.609 | 0.29372 | 4.4029 | 0.090448 | 4.6633 | 0.095796
|  | 9 | 12.6667 | 0 | 0 | 0 | 0 | 8.7256 | 0.022202 | 9.2552 | 0.02355 | 26.6334 | 0.20076 | 28.2498 | 0.21294 | 2.0566 | 0.025086 | 2.1815 | 0.026608
|  | 10 | 14 | 0 | 0 | 0 | 0 | 8.7478 | 0.022202 | 9.2929 | 0.023586 | 27.0441 | 0.31771 | 28.7293 | 0.33751 | 0.66623 | 0.025086 | 0.70775 | 0.026649
|  | 11 | 15.3333 | 0 | 0 | 0 | 0 | 8.6812 | 0.13865 | 9.2367 | 0.14753 | 26.8443 | 0.46628 | 28.5623 | 0.49612 | 0.04345 | 0 | 0.046231 | 0
|  | 12 | 16.6667 | 0 | 0 | 0 | 0 | 8.1335 | 0.012819 | 8.6612 | 0.01365 | 25.1013 | 0.10175 | 26.7298 | 0.10835 | 0 | 0 | 0 | 0
|  | 13 | 18 | 0 | 0 | 0 | 0 | 8.918 | 0.08973 | 9.4966 | 0.095552 | 27.2551 | 0.35613 | 29.0233 | 0.37923 | 0 | 0 | 0 | 0
|  | 14 | 24 | 0 | 0 | 0 | 0 | 9.1622 | 0.11393 | 9.7654 | 0.12143 | 27.6103 | 0.2184 | 29.428 | 0.23278 | 0 | 0 | 0 | 0
|  | 15 | 30 | 0 | 0 | 0 | 0 | 9.1474 | 0.022202 | 9.7496 | 0.023664 | 28.0322 | 0.12609 | 29.8776 | 0.13439 | 0 | 0 | 0 | 0
|  | 16 | 48 | 0 | 0 | 0 | 0 | 9.3398 | 0.033915 | 9.9647 | 0.036184 | 28.5318 | 0.19515 | 30.4406 | 0.20821 | 0 | 0 | 0 | 0
|  | Sample | Time | Ethanol |  |  |  | Butyric acid |  |  |  | Propionic acid
|  |  |  | mM | STDEV | mM | STDEV | mM | STDEV | mM | STDEV | mM | STDEV | mM | STDEV
|  | 0 | -0.16667 | 0 | 0 | 0 | 0 | 0 | 0 | 0 | 0 | 0 | 0 | 0 | 0
|  | 0 | 0.16667 | 0 | 0 | 0 | 0 | 1.6495 | 0.013105 | 1.6524 | 0.013129 | 0 | 0 | 0 | 0
|  | 1 | 2 | 0 | 0 | 0 | 0 | 2.2321 | 0.013105 | 2.2388 | 0.013145 | 0 | 0 | 0 | 0
|  | 2 | 3.3333 | 0 | 0 | 0 | 0 | 3.1249 | 0.052421 | 3.1382 | 0.052644 | 0 | 0 | 0 | 0
|  | 3 | 4.6667 | 0 | 0 | 0 | 0 | 4.9786 | 0.12907 | 5.016 | 0.13004 | 0 | 0 | 0 | 0
|  | 4 | 6 | 0 | 0 | 0 | 0 | 8.3835 | 0.013105 | 8.4912 | 0.013274 | 0 | 0 | 0 | 0
|  | 5 | 7.3333 | 0 | 0 | 0 | 0 | 13.3016 | 0.11349 | 13.5823 | 0.11589 | 0 | 0 | 0 | 0
|  | 6 | 8.6667 | 0 | 0 | 0 | 0 | 18.9914 | 0.013105 | 19.6211 | 0.01354 | 0 | 0 | 0 | 0
|  | 7 | 10 | 0 | 0 | 0 | 0 | 25.559 | 0.47179 | 26.7801 | 0.49433 | 0 | 0 | 0 | 0
|  | 8 | 11.3333 | 0 | 0 | 0 | 0 | 30.0306 | 0.31206 | 31.8062 | 0.33051 | 0 | 0 | 0 | 0
|  | 9 | 12.6667 | 0 | 0 | 0 | 0 | 31.0975 | 0.14175 | 32.9849 | 0.15036 | 0 | 0 | 0 | 0
|  | 10 | 14 | 0 | 0 | 0 | 0 | 31.665 | 0.13619 | 33.6381 | 0.14468 | 0 | 0 | 0 | 0
|  | 11 | 15.3333 | 0 | 0 | 0 | 0 | 31.7558 | 0.50705 | 33.788 | 0.53951 | 0 | 0 | 0 | 0
|  | 12 | 16.6667 | 0 | 0 | 0 | 0 | 29.6902 | 0.081842 | 31.6164 | 0.087152 | 0 | 0 | 0 | 0
|  | 13 | 18 | 0 | 0 | 0 | 0 | 32.2476 | 0.26112 | 34.3397 | 0.27806 | 0 | 0 | 0 | 0
|  | 14 | 24 | 0 | 0 | 0 | 0 | 32.868 | 0.33591 | 35.0318 | 0.35803 | 0 | 0 | 0 | 0
|  | 15 | 30 | 0 | 0 | 0 | 0 | 33.8062 | 0.094503 | 36.0317 | 0.10072 | 0 | 0 | 0 | 0
|  | 16 | 48 | 0 | 0 | 0 | 0 | 35.1682 | 0.12907 | 37.521 | 0.13771 | 0 | 0 | 0 | 0

## D-Fructose
Component | MW
D-Fructose | 180.16
D - Fructose
Concentration (g/l) |  |  | A | B | C | Concentration (mM) | STDEV (mM)
Sample | Time (h) | Dilution
0 | -0.16667 | 2 | 4.516 | 4.518 | 4.575 | 50.3589 | 0.37191
0 | 0.16667 | 2 | 4.388 | 4.448 | 4.433 | 49.1008 | 0.34664
1 | 2 | 2 | 4.341 | 4.316 | 4.32 | 48.0203 | 0.14908
2 | 3.3333 | 2 | 4.273 | 4.236 | 4.235 | 47.1581 | 0.24041
3 | 4.6667 | 2 | 4.022 | 4.098 | 3.967 | 44.7269 | 0.73024
4 | 6 | 2 | 3.67 | 3.684 | 3.691 | 40.8711 | 0.1187
5 | 7.3333 | 2 | 3.007 | 2.974 | 2.984 | 33.1742 | 0.18785
6 | 8.6667 | 2 | 2.067 | 2.067 | 2.071 | 22.9611 | 0.025637
7 | 10 | 2 | 0.875 | 0.88 | 0.9 | 9.8246 | 0.14686
8 | 11.3333 | 2 | 0 | 0 | 0 | 0 | 0
9 | 12.6667 | 2 | 0 | 0 | 0 | 0 | 0
10 | 14 | 2 | 0 | 0 | 0 | 0 | 0
11 | 15.3333 | 2 | 0 | 0 | 0 | 0 | 0
12 | 16.6667 | 2 | 0 | 0 | 0 | 0 | 0
13 | 18 | 2 | 0 | 0 | 0 | 0 | 0
14 | 24 | 2 | 0 | 0 | 0 | 0 | 0
15 | 30 | 2 | 0 | 0 | 0 | 0 | 0
16 | 48 | 2 | 0 | 0 | 0 | 0 | 0

## Formic acid
Component | MW
Formic acid | 46.03
Formic acid
Concentration (g/l) |  |  | A | B | C | Concentration (mM) | STDEV (mM)
Sample | Time | Dilution
0 | -0.16667 | 2 | 0 | 0 | 0 | 0 | 0
0 | 0.16667 | 2 | 0.027 | 0.027 | 0.027 | 1.1731 | 0
1 | 2 | 2 | 0.025 | 0.025 | 0.025 | 1.0862 | 1.8463e-16
2 | 3.3333 | 2 | 0.023 | 0.025 | 0.025 | 1.0573 | 0.050172
3 | 4.6667 | 2 | 0.029 | 0.027 | 0.027 | 1.2021 | 0.050172
4 | 6 | 2 | 0.031 | 0.033 | 0.032 | 1.3904 | 0.04345
5 | 7.3333 | 2 | 0.024 | 0.023 | 0.024 | 1.0283 | 0.025086
6 | 8.6667 | 2 | 0.051 | 0.049 | 0.05 | 2.1725 | 0.04345
7 | 10 | 2 | 0.104 | 0.103 | 0.106 | 4.5333 | 0.066371
8 | 11.3333 | 2 | 0.102 | 0.103 | 0.099 | 4.4029 | 0.090448
9 | 12.6667 | 2 | 0.048 | 0.047 | 0.047 | 2.0566 | 0.025086
10 | 14 | 2 | 0.016 | 0.015 | 0.015 | 0.66623 | 0.025086
11 | 15.3333 | 2 | 0.001 | 0.001 | 0.001 | 0.04345 | 0
12 | 16.6667 | 2 | 0 | 0 | 0 | 0 | 0
13 | 18 | 2 | 0 | 0 | 0 | 0 | 0
14 | 24 | 2 | 0 | 0 | 0 | 0 | 0
15 | 30 | 2 | 0 | 0 | 0 | 0 | 0
16 | 48 | 2 | 0 | 0 | 0 | 0 | 0

## Acetic acid
Component | MW
Acetic acid | 60.05
Acetic acid
Concentration (g/l) |  |  | A | B | C | Concentration (mM) | STDEV (mM)
Sample | Time | Dilution
0 | -0.16667 | 2 | 0.031 | 0.028 | 0.03 | 0.98807 | 0.050875
0 | 0.16667 | 2 | 0.13 | 0.126 | 0.135 | 4.3408 | 0.15018
1 | 2 | 2 | 0.134 | 0.133 | 0.135 | 4.4629 | 0.033306
2 | 3.3333 | 2 | 0.15 | 0.148 | 0.149 | 4.9625 | 0.033306
3 | 4.6667 | 2 | 0.182 | 0.182 | 0.171 | 5.9395 | 0.21152
4 | 6 | 2 | 0.215 | 0.217 | 0.223 | 7.2717 | 0.13866
5 | 7.3333 | 2 | 0.328 | 0.324 | 0.323 | 10.8243 | 0.088118
6 | 8.6667 | 2 | 0.495 | 0.501 | 0.493 | 16.5307 | 0.13866
7 | 10 | 2 | 0.621 | 0.611 | 0.636 | 20.7383 | 0.41909
8 | 11.3333 | 2 | 0.757 | 0.761 | 0.745 | 25.1235 | 0.27732
9 | 12.6667 | 2 | 0.799 | 0.794 | 0.806 | 26.6334 | 0.20076
10 | 14 | 2 | 0.801 | 0.817 | 0.818 | 27.0441 | 0.31771
11 | 15.3333 | 2 | 0.79 | 0.812 | 0.816 | 26.8443 | 0.46628
12 | 16.6667 | 2 | 0.757 | 0.751 | 0.753 | 25.1013 | 0.10175
13 | 18 | 2 | 0.816 | 0.83 | 0.809 | 27.2551 | 0.35613
14 | 24 | 2 | 0.822 | 0.835 | 0.83 | 27.6103 | 0.2184
15 | 30 | 2 | 0.839 | 0.846 | 0.84 | 28.0322 | 0.12609
16 | 48 | 2 | 0.861 | 0.859 | 0.85 | 28.5318 | 0.19515

## Propionic acid
Component | MW
Propionic acid | 74.08
Propionic acid
Concentration (g/l) |  |  | A | B | C | Concentration (mM) | STDEV (mM)
Sample | Time | Dilution
0 | -0.16667 | 2 | 0 | 0 | 0 | 0 | #DIV/0!
0 | 0.16667 | 2 | 0 | 0 | 0 | 0 | 0
1 | 2 | 2 | 0 | 0 | 0 | 0 | 0
2 | 3.3333 | 2 | 0 | 0 | 0 | 0 | 0
3 | 4.6667 | 2 | 0 | 0 | 0 | 0 | 0
4 | 6 | 2 | 0 | 0 | 0 | 0 | 0
5 | 7.3333 | 2 | 0 | 0 | 0 | 0 | 0
6 | 8.6667 | 2 | 0 | 0 | 0 | 0 | 0
7 | 10 | 2 | 0 | 0 | 0 | 0 | 0
8 | 11.3333 | 2 | 0 | 0 | 0 | 0 | 0
9 | 12.6667 | 2 | 0 | 0 | 0 | 0 | 0
10 | 14 | 2 | 0 | 0 | 0 | 0 | 0
11 | 15.3333 | 2 | 0 | 0 | 0 | 0 | 0
12 | 16.6667 | 2 | 0 | 0 | 0 | 0 | 0
13 | 18 | 2 | 0 | 0 | 0 | 0 | 0
14 | 24 | 2 | 0 | 0 | 0 | 0 | 0
15 | 30 | 2 | 0 | 0 | 0 | 0 | 0
16 | 48 | 3 | 0 | 0 | 0 | 0 | 0

## Butyric acid
Component | MW
Butyric acid | 88.11
Butyric acid
Concentration (g/l) |  |  | A | B | C | Concentration (mM) | STDEV (mM)
Sample | Time | Dilution
0 | -0.16667 | 2 | 0 | 0 | 0 | 0 | 0
0 | 0.16667 | 2 | 0.072 | 0.073 | 0.073 | 1.6495 | 0.013105
1 | 2 | 2 | 0.099 | 0.098 | 0.098 | 2.2321 | 0.013105
2 | 3.3333 | 2 | 0.135 | 0.139 | 0.139 | 3.1249 | 0.052421
3 | 4.6667 | 2 | 0.221 | 0.224 | 0.213 | 4.9786 | 0.12907
4 | 6 | 2 | 0.369 | 0.37 | 0.369 | 8.3835 | 0.013105
5 | 7.3333 | 2 | 0.591 | 0.581 | 0.586 | 13.3016 | 0.11349
6 | 8.6667 | 2 | 0.837 | 0.836 | 0.837 | 18.9914 | 0.013105
7 | 10 | 2 | 1.114 | 1.114 | 1.15 | 25.559 | 0.47179
8 | 11.3333 | 2 | 1.326 | 1.335 | 1.308 | 30.0306 | 0.31206
9 | 12.6667 | 2 | 1.375 | 1.363 | 1.372 | 31.0975 | 0.14175
10 | 14 | 2 | 1.389 | 1.395 | 1.401 | 31.665 | 0.13619
11 | 15.3333 | 2 | 1.374 | 1.406 | 1.417 | 31.7558 | 0.50705
12 | 16.6667 | 2 | 1.309 | 1.304 | 1.311 | 29.6902 | 0.081842
13 | 18 | 2 | 1.421 | 1.432 | 1.409 | 32.2476 | 0.26112
14 | 24 | 2 | 1.431 | 1.458 | 1.455 | 32.868 | 0.33591
15 | 30 | 2 | 1.488 | 1.494 | 1.486 | 33.8062 | 0.094503
16 | 48 | 2 | 1.543 | 1.554 | 1.551 | 35.1682 | 0.12907

## Lactic acid
Component | MW
Lactic acid | 90.08
Lactic acid
Concentration (g/l) |  |  | A | B | C | Concentration (mM) | STDEV (mM)
Sample | Time | Dilution
0 | -0.16667 | 2 | 0.02 | 0.019 | 0.02 | 0.43665 | 0.012819
0 | 0.16667 | 2 | 0.03 | 0.03 | 0.029 | 0.65867 | 0.012819
1 | 2 | 2 | 0.022 | 0.024 | 0.024 | 0.51806 | 0.025637
2 | 3.3333 | 2 | 0.026 | 0.026 | 0.025 | 0.56986 | 0.012819
3 | 4.6667 | 2 | 0.029 | 0.028 | 0.027 | 0.62167 | 0.022202
4 | 6 | 2 | 0.026 | 0.026 | 0.027 | 0.58467 | 0.012819
5 | 7.3333 | 2 | 0.029 | 0.028 | 0.026 | 0.61427 | 0.033915
6 | 8.6667 | 2 | 0.102 | 0.102 | 0.102 | 2.2647 | 0
7 | 10 | 2 | 0.267 | 0.268 | 0.278 | 6.0169 | 0.13505
8 | 11.3333 | 2 | 0.38 | 0.383 | 0.376 | 8.4295 | 0.077973
9 | 12.6667 | 2 | 0.393 | 0.392 | 0.394 | 8.7256 | 0.022202
10 | 14 | 2 | 0.393 | 0.394 | 0.395 | 8.7478 | 0.022202
11 | 15.3333 | 2 | 0.384 | 0.393 | 0.396 | 8.6812 | 0.13865
12 | 16.6667 | 2 | 0.366 | 0.366 | 0.367 | 8.1335 | 0.012819
13 | 18 | 2 | 0.401 | 0.406 | 0.398 | 8.918 | 0.08973
14 | 24 | 2 | 0.407 | 0.417 | 0.414 | 9.1622 | 0.11393
15 | 30 | 2 | 0.411 | 0.413 | 0.412 | 9.1474 | 0.022202
16 | 48 | 2 | 0.419 | 0.422 | 0.421 | 9.3398 | 0.033915

## Ethanol
Component | MW
Ethanol | 46.07
Ethanol
Concentration (g/l) |  |  | A | B | C | Concentration (mM) | STDEV (mM)
Sample | Time | Dilution
0 | -0.16667 | 2 | 0 | 0 | 0 | 0 | 0
0 | 0.16667 | 2 | 0 | 0 | 0 | 0 | 0
1 | 2 | 2 | 0 | 0 | 0 | 0 | 0
2 | 3.3333 | 2 | 0 | 0 | 0 | 0 | 0
3 | 4.6667 | 2 | 0 | 0 | 0 | 0 | 0
4 | 6 | 2 | 0 | 0 | 0 | 0 | 0
5 | 7.3333 | 2 | 0 | 0 | 0 | 0 | 0
6 | 8.6667 | 2 | 0 | 0 | 0 | 0 | 0
7 | 10 | 2 | 0 | 0 | 0 | 0 | 0
8 | 11.3333 | 2 | 0 | 0 | 0 | 0 | 0
9 | 12.6667 | 2 | 0 | 0 | 0 | 0 | 0
10 | 14 | 2 | 0 | 0 | 0 | 0 | 0
11 | 15.3333 | 2 | 0 | 0 | 0 | 0 | 0
12 | 16.6667 | 2 | 0 | 0 | 0 | 0 | 0
13 | 18 | 2 | 0 | 0 | 0 | 0 | 0
14 | 24 | 2 | 0 | 0 | 0 | 0 | 0
15 | 30 | 2 | 0 | 0 | 0 | 0 | 0
16 | 48 | 3 | 0 | 0 | 0 | 0 | 0

## Carbon recovery
| amount | STDVE
D-Fructose consumed | 49.1884 | 0.34725
Acetic acid produced | 26.0921 | 0.35866
Formic acid consumed | 1.1752 | 0
Lactic acid produced | 9.3049 | 0.049025
Butyric acid produced | 35.8686 | 0.15084
Hydrogen produced | 58.9697
Carbon dioxide produced | 58.856
1,5 M NaOH added | 0.126
1,5 M H3PO4 added | 0.0135
Carbon recovery | 0.95317
|  | Theoretical | Experimental
x mol D-fructose consumed | x | 49.1884 | 49.1884
2x mol pyruvate produced | 2x | 98.3768 | 98.3768
z mol lactate produced | z | 9.3049 | 9.3049
f mol formate produced | f | 1.1752 | 1.1752
2x-z-f mol CO2produced | 2x-z-f | 87.8967 | 58.856
2x-z | 2x-z | 89.0719
y mol acetate consumed | y | 26.0921 | 26.0921
2x-z+y mol acetyl-CoA produced | 2x-z+y | 115.164 | 35.8686
(2x-2+y)/2 mol butyrate produced | (2x-2+Y)/2 | 57.582 | 35.8686
2x-z-y | 2x-z-y | 62.9798
2x-z-y-f mol H2 | 2x-z-y-f | 61.8046 | 58.9697