## Fermentation
Fermentation: |  | 2014-07-30
Strain: |  | Blautia hydrogenotrophica DSM 10507T
Temperature |  | 37°C
Compound | Mass (g/l mMCB) | Volume
Bacteriological pepton | 6.5 | /
Neutralised soy pepton | 5 | /
Trypton | 2.5 | /
Granulated yeast extract | 3 | /
Na-acetate trihydrate (0 mM) | 0 | 0 g per 1.5 l
NaCl | 1.5 | /
K2HPO4 | 1 | /
KH2PO4 | 1 | /
Na2SO4 | 2 | /
MgSO4x7H2O | 1 | /
NH4Cl | 1 | /
Cysteine HCl x H20 | 0.4 | /
NaHCO3 | 0.2 | /
CaCl2xH2O | 0.1 | /
MnSO4xH2O | 0.05 | /
FeSO4x7H2O | 0.005 | /
ZnSO4x7H2O | 0.005 | /
Hemine | 0.005 | /
Menadione | 0.005 | /
Resazurin | 0.001 | 10 ml of a 0,1 g/l stock solution
Selenite and tungsten | / | 1,0 ml of a 1000x stock solution
Trace element solution SL-10 | / | 1,0 ml of a 1000x stock solution
D - Fructose (50 mM) | 9 | 13,5 g in 100 ml MilliQ,H20 per 1.5l
Formate (300 mM) | 20.4 | 30,6 g in 250 ml MilliQ,H20 per 1.5l

## Calculation
Sample | Time (min) | Time (min) | Time (h) | Mass Sample | Total Mass | Base (mL) | Acid (mL) | Volume | Medium | Medium
|  |  |  | (g) | Samples (g) |  |  | Fermentor (mL) | Taken (mL) | Left (mL) after inoculation
0' | -10 | -10 | -0.16667 | 50 | 50 | 0 | 1 | 1501 | 49.9667 | 1525.0333
0 | 10 | 10 | 0.16667 | 53 | 103 | 0 | 1 | 1526 | 52.9664 | 1472.0669
1 | 110 | 120 | 2 | 51 | 154 | 0 | 1 | 1473 | 50.9677 | 1421.0992
2 | 80 | 200 | 3.3333 | 45 | 199 | 0 | 1 | 1422 | 44.9715 | 1376.1277
3 | 80 | 280 | 4.6667 | 47 | 246 | 0 | 1 | 1377 | 46.9702 | 1329.1575
4 | 80 | 360 | 6 | 43 | 289 | 0 | 1 | 1330 | 42.9728 | 1286.1847
5 | 80 | 440 | 7.3333 | 45 | 334 | 0 | 1 | 1287 | 44.9715 | 1241.2132
6 | 95 | 535 | 8.9167 | 57 | 391 | 0 | 1 | 1242 | 56.9639 | 1184.2493
7 | 85 | 620 | 10.3333 | 51 | 442 | 0 | 1 | 1185 | 50.9677 | 1133.2816
8 | 60 | 680 | 11.3333 | 44 | 486 | 0 | 2 | 1135 | 43.9334 | 1089.3482
9 | 80 | 760 | 12.6667 | 43 | 529 | 0 | 2 | 1091 | 42.9349 | 1046.4134
10 | 80 | 840 | 14 | 40 | 569 | 0 | 2 | 1048 | 39.9394 | 1006.4739
11 | 80 | 920 | 15.3333 | 48 | 617 | 0 | 3 | 1009 | 47.8798 | 958.5941
12 | 80 | 1000 | 16.6667 | 47 | 664 | 0 | 3 | 961 | 46.8823 | 911.7117
13 | 80 | 1080 | 18 | 47 | 711 | 0 | 3 | 914 | 46.8823 | 864.8294
14 | 360 | 1440 | 24 | 52 | 763 | 0 | 9 | 873 | 51.5133 | 813.3161
15 | 355 | 1795 | 29.9167 | 52 | 815 | 0 | 20 | 832 | 50.8323 | 762.4838
16 | 1085 | 2880 | 48 | 45 | 860 | 0 | 57 | 817 | 41.9973 | 720.4866
17 | 360 | 3240 | 54 | 37 | 897 | 0 | 68 | 783 | 34.046 | 686.4406
18 | 1080 | 4320 | 72 | 60 | 957 | 0 | 83 | 761 | 54.1215 | 632.3191
Initial Volume Fermentor (mL) |  |  |  |  | 1500
Volume Fermentor (mL) after inoculation |  |  |  |  | 1575

## Plate Count
Sample | Time (min) | Time (min) | Time (h) | PC 1 |  |  |  | PC 2 |  |  |  | PC 3 |  |  |  | PC | PC | PC
|  |  |  | Dilution | Count | Volume (microl) | Count/mL | Dilution | Count | Volume | Count/mL | Dilution | Count | Volume | Count/ml | Count/mL | STDEV | LOG(Count/mL)
0' | -10 | -10 | -0.16667
0 | 10 | 10 | 0.16667 | [12 empty] | #DIV/0! | #DIV/0! | #DIV/0!
1 | 110 | 120 | 2 | [12 empty] | #DIV/0! | #DIV/0! | #DIV/0!
2 | 80 | 200 | 3.3333 | [12 empty] | #DIV/0! | #DIV/0! | #DIV/0!
3 | 80 | 280 | 4.6667 | [12 empty] | #DIV/0! | #DIV/0! | #DIV/0!
4 | 80 | 360 | 6 | [12 empty] | #DIV/0! | #DIV/0! | #DIV/0!
5 | 80 | 440 | 7.3333 | [12 empty] | #DIV/0! | #DIV/0! | #DIV/0!
6 | 95 | 535 | 8.9167 | [12 empty] | #DIV/0! | #DIV/0! | #DIV/0!
7 | 85 | 620 | 10.3333 | [12 empty] | #DIV/0! | #DIV/0! | #DIV/0!
8 | 60 | 680 | 11.3333 | [12 empty] | #DIV/0! | #DIV/0! | #DIV/0!
9 | 80 | 760 | 12.6667 | [12 empty] | #DIV/0! | #DIV/0! | #DIV/0!
10 | 80 | 840 | 14 | [12 empty] | #DIV/0! | #DIV/0! | #DIV/0!
11 | 80 | 920 | 15.3333 | [12 empty] | #DIV/0! | #DIV/0! | #DIV/0!
12 | 80 | 1000 | 16.6667 | [12 empty] | #DIV/0! | #DIV/0! | #DIV/0!
13 | 80 | 1080 | 18 | [12 empty] | #DIV/0! | #DIV/0! | #DIV/0!
14 | 360 | 1440 | 24 | [12 empty] | #DIV/0! | #DIV/0! | #DIV/0!
15 | 355 | 1795 | 29.9167 | [12 empty] | #DIV/0! | #DIV/0! | #DIV/0!
16 | 1085 | 2880 | 48 | [12 empty] | #DIV/0! | #DIV/0! | #DIV/0!
17 | 360 | 3240 | 54 | [12 empty] | #DIV/0! | #DIV/0! | #DIV/0!
18 | 1080 | 4320 | 72 | [12 empty] | #DIV/0! | #DIV/0! | #DIV/0!
Growth was detected on anaerobic plates

## Flow cytometer
Sample | Time (min) | Time (min) | Time (h) | FC 1 |  |  |  | FC 2 |  |  |  | FC 3 |  |  |  | FC | FC | FC | FC | FC 1 | FC 2 | FC 3 | FC
|  |  |  | Dilution | Count | Volume | Count/mL | Dilution | Count | Volume | Count/mL | Dilution | Count | Volume | Count/ml | Count/mL | STDEV | LOG(Count/mL) | LN(Count/mL) | LOG | LOG | LOG | STDEV LOG(Count/mL)
0' | -10 | -10 | 0 | / | / | / | / | / | / | / | / | / | / | / | / | / |  |  | / | / | / | / | /
0 | 10 | 10 | 0 | 1 | 8391 | 7 | 12226885.7143 | 1 | 8872 | 7 | 12927771.4286 | 1 | 8795 | 7 | 12815571.4286 | 12664765.7196 | 376709.1972 | 7.1026 | 16.3543 | 7.0873 | 7.1115 | 7.1077 | 0.01303
1 | 110 | 120 | 2 | 1 | 10194 | 7 | 14854114.2857 | 1 | 11256 | 7 | 16401600 | 1 | 9724 | 7 | 14169257.1429 | 15151255.144 | 1144337.3169 | 7.1804 | 16.5336 | 7.1718 | 7.2149 | 7.1513 | 0.03245
2 | 80 | 200 | 3 | 1 | 13462 | 7 | 19616057.1429 | 1 | 12811 | 7 | 18667457.1429 | 1 | 10742 | 7 | 15652628.5714 | 17990110.6421 | 2070844.7676 | 7.255 | 16.7053 | 7.2926 | 7.2711 | 7.1946 | 0.05155
3 | 80 | 280 | 5 | 1 | 16802 | 7 | 24482914.2857 | 1 | 16888 | 7 | 24608228.5714 | 1 | 16626 | 7 | 24226457.1429 | 24454691.5323 | 194726.9525 | 7.3884 | 17.0123 | 7.3889 | 7.3911 | 7.3843 | 0.0034649
4 | 80 | 360 | 6 | 1 | 21543 | 7 | 31391228.5714 | 1 | 21002 | 7 | 30602914.2857 | 1 | 20880 | 7 | 30425142.8571 | 30825956.1657 | 514518.4591 | 7.4889 | 17.2439 | 7.4968 | 7.4858 | 7.4832 | 0.0072238
5 | 80 | 440 | 7 | 1 | 28354 | 7 | 41315828.5714 | 1 | 30273 | 7 | 44112085.7143 | 1 | 29358 | 7 | 42778800 | 42762660.6739 | 1399516.2629 | 7.6311 | 17.5712 | 7.6161 | 7.6446 | 7.6312 | 0.014239
6 | 95 | 535 | 9 | 1 | 43622 | 7 | 63563485.7143 | 1 | 39620 | 7 | 57732000 | 1 | 45356 | 7 | 66090171.4286 | 62501479.0855 | 4289312.4963 | 7.7959 | 17.9507 | 7.8032 | 7.7614 | 7.8201 | 0.030244
7 | 85 | 620 | 10 | 2 | 5089 | 7 | 74154000 | 2 | 5131 | 7 | 74766000 | 2 | 5363 | 7 | 78146571.4286 | 75736834.8333 | 2151689.9167 | 7.8793 | 18.1428 | 7.8701 | 7.8737 | 7.8929 | 0.012257
8 | 60 | 680 | 11 | 2 | 6466 | 7 | 94218857.1429 | 2 | 6708 | 7 | 97745142.8571 | 2 | 6798 | 7 | 99056571.4286 | 97153946.0881 | 2505726.7129 | 7.9875 | 18.3918 | 7.9741 | 7.9901 | 7.9959 | 0.011279
9 | 80 | 760 | 13 | 2 | 7635 | 7 | 111252857.1429 | 2 | 8252 | 7 | 120243428.5714 | 2 | 8676 | 7 | 126421714.2857 | 119486900.5489 | 7639320.0854 | 8.0773 | 18.5987 | 8.0463 | 8.0801 | 8.1018 | 0.028013
10 | 80 | 840 | 14 | 2 | 8926 | 7 | 130064571.4286 | 2 | 9466 | 7 | 137933142.8571 | 2 | 9795 | 7 | 142727142.8571 | 137115876.1459 | 6402887.7063 | 8.1371 | 18.7363 | 8.1142 | 8.1397 | 8.1545 | 0.020439
11 | 80 | 920 | 15 | 2 | 14770 | 7 | 215220000 | 2 | 15306 | 7 | 223030285.7143 | 2 | 12940 | 7 | 188554285.7143 | 209459250.5018 | 18122314.4062 | 8.3211 | 19.16 | 8.3329 | 8.3484 | 8.2754 | 0.03852
12 | 80 | 1000 | 17 | 2 | 21861 | 7 | 318546000 | 2 | 21129 | 7 | 307879714.2857 | 2 | 21624 | 7 | 315092571.4286 | 314627115.7691 | 5456102.8707 | 8.4978 | 19.5669 | 8.5032 | 8.4884 | 8.4984 | 0.0075725
13 | 80 | 1080 | 18 | 2 | 33818 | 7 | 492776571.4286 | 2 | 35264 | 7 | 513846857.1429 | 2 | 37296 | 7 | 543456000 | 517989960.7096 | 25523221.8485 | 8.7143 | 20.0655 | 8.6927 | 8.7108 | 8.7352 | 0.021385
14 | 360 | 1440 | 24 | 2 | 50260 | 7 | 732360000 | 2 | 49378 | 7 | 719508000 | 2 | 45733 | 7 | 666395142.8571 | 712758566.7865 | 35300639.6014 | 8.8529 | 20.3847 | 8.8647 | 8.857 | 8.8237 | 0.021995
15 | 355 | 1795 | 30 | 2 | 48936 | 7 | 713067428.5714 | 2 | 52200 | 7 | 760628571.4286 | 2 | 42141 | 7 | 614054571.4286 | 711903808.9734 | 76494754.74 | 8.8524 | 20.3835 | 8.8531 | 8.8812 | 8.7882 | 0.048782
16 | 1085 | 2880 | 48 | 3 | 11759 | 7 | 1713454285.7143 | 3 | 9246 | 7 | 1347274285.7143 | 3 | 10330 | 7 | 1505228571.4286 | 1630804833.5694 | 196795877.6833 | 9.2124 | 21.2123 | 9.2339 | 9.1295 | 9.1776 | 0.055997
17 | 360 | 3240 | 54 | 3 | 13362 | 7 | 1947034285.7143 | 3 | 13141 | 7 | 1914831428.5714 | 3 | 11937 | 7 | 1739391428.5714 | 2029084492.2241 | 121448808.0949 | 9.3073 | 21.4309 | 9.2894 | 9.2821 | 9.2404 | 0.028728
18 | 1080 | 4320 | 72 | 3 | 15435 | 7 | 2249100000 | 3 | 16749 | 7 | 2440568571.4286 | 3 | 15715 | 7 | 2289900000 | 2579223805.799 | 111805476.6858 | 9.4115 | 21.6708 | 9.352 | 9.3875 | 9.3598 | 0.02067
y = lnN
[16 empty] | a= umax | 0.5334 | h-1
x =t (h)
[16 empty] | b = ln NO | 14.783
[16 empty] | R2 | 0.99528
[16 empty] | doubling time td | 1.2995 | h
[17 empty] | umax average |  | umax STDEV
[16 empty] | 0.5334 | 0.5334 | h-1 | #DIV/0! | h-1
doubling time average
[17 empty] | 1.2995 | h

## OD600nm
Sample | Time (min) | Time (min) | Time (h) | Dilution | OD1 | OD2 | OD3 | OD | OD
[8 empty] | average | STDEV
0' | -10 | -10 | 0 | 1 | 0.096 | 0.096 | 0.096 | 0.14187 | 2.7207e-17
0 | 10 | 10 | 0 | 1 | 0.103 | 0.103 | 0.103 | 0.15307 | 0
1 | 110 | 120 | 2 | 1 | 0.1 | 0.1 | 0.1 | 0.14827 | 2.7207e-17
2 | 80 | 200 | 3 | 1 | 0.101 | 0.101 | 0.101 | 0.14987 | 2.7207e-17
3 | 80 | 280 | 5 | 1 | 0.104 | 0.104 | 0.104 | 0.15467 | 0
4 | 80 | 360 | 6 | 1 | 0.111 | 0.111 | 0.111 | 0.16588 | 0
5 | 80 | 440 | 7 | 1 | 0.117 | 0.117 | 0.117 | 0.17548 | 0
6 | 95 | 535 | 9 | 1 | 0.121 | 0.121 | 0.121 | 0.18188 | 0
7 | 85 | 620 | 10 | 1 | 0.131 | 0.131 | 0.131 | 0.19789 | 0
8 | 60 | 680 | 11 | 1 | 0.138 | 0.138 | 0.138 | 0.2091 | 0
9 | 80 | 760 | 13 | 1 | 0.154 | 0.154 | 0.154 | 0.23471 | 0
10 | 80 | 840 | 14 | 1 | 0.175 | 0.175 | 0.175 | 0.26832 | 5.4413e-17
11 | 80 | 920 | 15 | 1 | 0.208 | 0.208 | 0.208 | 0.32115 | 0
12 | 80 | 1000 | 17 | 1 | 0.262 | 0.262 | 0.262 | 0.40758 | 0
13 | 80 | 1080 | 18 | 1 | 0.334 | 0.334 | 0.334 | 0.52283 | 0
14 | 360 | 1440 | 24 | 10 | 0.035 | 0.037 | 0.044 | 0.50094 | 0.075646
15 | 355 | 1795 | 30 | 10 | 0.033 | 0.032 | 0.045 | 0.46892 | 0.1158
16 | 1085 | 2880 | 48 | 10 | 0.044 | 0.049 | 0.046 | 0.62366 | 0.040283
17 | 360 | 3240 | 54 | 10 | 0.041 | 0.039 | 0.04 | 0.52228 | 0.016007
18 | 1080 | 4320 | 72 | 10 | 0.02 | 0.022 | 0.022 | 0.22348 | 0.018483

## CDM
Sample | Time (min) | Time (min) | Time (h) | Mass | Mass Filter | CDM
|  |  |  | Filtered (g) | plus CDM (g) | (g/L)
0' | -10 | -10 | 0 |  |  | #DIV/0!
0 | 10 | 10 | 0 |  |  | #DIV/0!
1 | 110 | 120 | 2 |  |  | #DIV/0!
2 | 80 | 200 | 3 |  |  | #DIV/0!
3 | 80 | 280 | 5 |  |  | #DIV/0!
4 | 80 | 360 | 6 |  |  | #DIV/0!
5 | 80 | 440 | 7 |  |  | #DIV/0!
6 | 95 | 535 | 9 |  |  | #DIV/0!
7 | 85 | 620 | 10 |  |  | #DIV/0!
8 | 60 | 680 | 11 |  |  | #DIV/0!
9 | 80 | 760 | 13 |  |  | #DIV/0!
10 | 80 | 840 | 14 |  |  | #DIV/0!
11 | 80 | 920 | 15 |  |  | #DIV/0!
12 | 80 | 1000 | 17 |  |  | #DIV/0!
13 | 80 | 1080 | 18 |  |  | #DIV/0!
14 | 360 | 1440 | 24 |  |  | #DIV/0!
15 | 355 | 1795 | 30 |  |  | #DIV/0!
16 | 1085 | 2880 | 48 |  |  | #DIV/0!
17 | 360 | 3240 | 54 |  |  | #DIV/0!
18 | 1080 | 4320 | 72 |  |  | #DIV/0!
Mass Filter (g)

## H2
Flow: | 69.9 | mL/min
Time (h) | Concentration |  | Production |  |  | Sum
| (ppm) | mL/L | (mL/min) | (mmol/min/fermentor) | (mmol/min/L) | (mM)
0 | 1081.14 | 1.0811 | 0.075572 | 0.0033737 | 0.0022918 | 0.034378 | -0.16667 | K3
0.5 | 2847.23 | 2.8472 | 0.19902 | 0.0088849 | 0.0060357 | 0.15929 | 0.16667 | K4
1 | 3031.06 | 3.0311 | 0.21187 | 0.0094585 | 0.0064253 | 0.3462 | 2 | K5
1.5 | 3202.3 | 3.2023 | 0.22384 | 0.0099929 | 0.0067883 | 0.54441 | 3.3333 | K6
2 | 3292.95 | 3.2929 | 0.23018 | 0.010276 | 0.0072309 | 0.7547 | 4.6667 | K7
2.5 | 3301.35 | 3.3013 | 0.23076 | 0.010302 | 0.0072493 | 0.9719 | 6 | K8
3 | 3459.99 | 3.46 | 0.24185 | 0.010797 | 0.0075977 | 1.1946 | 7.3333 | K9
3.5 | 3542.25 | 3.5423 | 0.2476 | 0.011054 | 0.0080325 | 1.4291 | 8.9167 | K10
4 | 3565.76 | 3.5658 | 0.24925 | 0.011127 | 0.0080858 | 1.6708 | 10.3333 | K11
4.5 | 3793.23 | 3.7932 | 0.26515 | 0.011837 | 0.0086016 | 1.9211 | 11.3333 | K12
5 | 3811.7 | 3.8117 | 0.26644 | 0.011895 | 0.0089489 | 2.1844 | 12.6667 | K13
5.5 | 3948.52 | 3.9485 | 0.276 | 0.012321 | 0.0092702 | 2.4577 | 14 | K14
6 | 4588.14 | 4.5881 | 0.32071 | 0.014317 | 0.011132 | 2.7637 | 15.3333 | K15
6.5 | 4289.32 | 4.2893 | 0.29982 | 0.013385 | 0.010407 | 3.0868 | 16.6667 | K16
7 | 4292.67 | 4.2927 | 0.30006 | 0.013395 | 0.010415 | 3.3991 | 18 | K17
7.5 | 4635.99 | 4.636 | 0.32406 | 0.014467 | 0.011655 | 3.7302 | 24 | K18
8 | 4923.9 | 4.9239 | 0.34418 | 0.015365 | 0.012379 | 4.0907 | 29.9167 | K19
8.5 | 5140.46 | 5.1405 | 0.35932 | 0.016041 | 0.012924 | 4.4702 | 48 | K20
9 | 5461.95 | 5.4619 | 0.38179 | 0.017044 | 0.014392 | 4.88 | 54 | K21
9.5 | 5655.85 | 5.6559 | 0.39534 | 0.017649 | 0.014903 | 5.3194 | 72 | K22
10 | 6051.21 | 6.0512 | 0.42298 | 0.018883 | 0.015945 | 5.7821
10.5 | 6448.24 | 6.4482 | 0.45073 | 0.020122 | 0.017755 | 6.2876
11 | 6552.33 | 6.5523 | 0.45801 | 0.020447 | 0.018042 | 6.8246
11.5 | 6825.97 | 6.826 | 0.47714 | 0.021301 | 0.019554 | 7.3885
12 | 7111.37 | 7.1114 | 0.49708 | 0.022191 | 0.020371 | 7.9874
12.5 | 7520.99 | 7.521 | 0.52572 | 0.02347 | 0.021545 | 8.6161
13 | 7795.47 | 7.7955 | 0.5449 | 0.024326 | 0.023247 | 9.288
13.5 | 8457.76 | 8.4578 | 0.5912 | 0.026393 | 0.025222 | 10.0151
14 | 8582.83 | 8.5828 | 0.59994 | 0.026783 | 0.026611 | 10.7926
14.5 | 9117.52 | 9.1175 | 0.63731 | 0.028452 | 0.028269 | 11.6157
15 | 9911.59 | 9.9116 | 0.69282 | 0.030929 | 0.030731 | 12.5007
15.5 | 11010.36 | 11.0104 | 0.76962 | 0.034358 | 0.035842 | 13.4993
16 | 11336.05 | 11.336 | 0.79239 | 0.035375 | 0.036903 | 14.5905
16.5 | 12610.25 | 12.6103 | 0.88146 | 0.039351 | 0.04105 | 15.7598
17 | 14005.33 | 14.0053 | 0.97897 | 0.043704 | 0.047936 | 17.0946
17.5 | 15261.9 | 15.2619 | 1.0668 | 0.047625 | 0.052237 | 18.5972
18 | 16641.87 | 16.6419 | 1.1633 | 0.051932 | 0.060048 | 20.2815
18.5 | 20672.65 | 20.6727 | 1.445 | 0.06451 | 0.074592 | 22.3011
19 | 18420.55 | 18.4205 | 1.2876 | 0.057482 | 0.066466 | 24.417
19.5 | 21095.71 | 21.0957 | 1.4746 | 0.06583 | 0.076119 | 26.5557
20 | 23937.9 | 23.9379 | 1.6733 | 0.074699 | 0.086374 | 28.9931
20.5 | 30810.04 | 30.81 | 2.1536 | 0.096144 | 0.11117 | 31.9563
21 | 29638.24 | 29.6382 | 2.0717 | 0.092487 | 0.10694 | 35.228
21.5 | 32708.76 | 32.7088 | 2.2863 | 0.10207 | 0.11802 | 38.6025
22 | 33887.27 | 33.8873 | 2.3687 | 0.10575 | 0.12227 | 42.2069
22.5 | 37105.51 | 37.1055 | 2.5937 | 0.11579 | 0.13389 | 46.0494
23 | 38039.76 | 38.0398 | 2.659 | 0.1187 | 0.13726 | 50.1165
23.5 | 39596 | 39.596 | 2.7678 | 0.12356 | 0.14287 | 54.3185
24 | 40542 | 40.542 | 2.8339 | 0.12651 | 0.15555 | 58.7949
24.5 | 39925.88 | 39.9259 | 2.7908 | 0.12459 | 0.15319 | 63.4259
25 | 40160.08 | 40.1601 | 2.8072 | 0.12532 | 0.15409 | 68.0351
25.5 | 40374.12 | 40.3741 | 2.8222 | 0.12599 | 0.15491 | 72.67
26 | 39434.84 | 39.4348 | 2.7565 | 0.12306 | 0.1513 | 77.2631
26.5 | 39549 | 39.549 | 2.7645 | 0.12341 | 0.15174 | 81.8088
27 | 40429.52 | 40.4295 | 2.826 | 0.12616 | 0.15512 | 86.4118
27.5 | 40885.31 | 40.8853 | 2.8579 | 0.12758 | 0.15687 | 91.0916
28 | 40639.37 | 40.6394 | 2.8407 | 0.12682 | 0.15593 | 95.7835
28.5 | 40701.49 | 40.7015 | 2.845 | 0.12701 | 0.15616 | 100.4648
29 | 40125.66 | 40.1257 | 2.8048 | 0.12521 | 0.15395 | 105.1166
29.5 | 40205.4 | 40.2054 | 2.8104 | 0.12546 | 0.15426 | 109.7398
30 | 45197.29 | 45.1973 | 3.1593 | 0.14104 | 0.18497 | 114.8284
30.5 | 55199.54 | 55.1995 | 3.8584 | 0.17225 | 0.22591 | 120.9916
31 | 39024.37 | 39.0244 | 2.7278 | 0.12178 | 0.15971 | 126.7759
31.5 | 39784.87 | 39.7849 | 2.781 | 0.12415 | 0.16282 | 131.6139
32 | 37615.87 | 37.6159 | 2.6293 | 0.11738 | 0.15395 | 136.3655
32.5 | 35830.47 | 35.8305 | 2.5045 | 0.11181 | 0.14664 | 140.8742
33 | 35052.35 | 35.0523 | 2.4502 | 0.10938 | 0.14345 | 145.2257
33.5 | 34050.11 | 34.0501 | 2.3801 | 0.10625 | 0.13935 | 149.4678
34 | 33652.24 | 33.6522 | 2.3523 | 0.10501 | 0.13772 | 153.624
34.5 | 32947.98 | 32.948 | 2.3031 | 0.10282 | 0.13484 | 157.7125
35 | 32005.34 | 32.0053 | 2.2372 | 0.099874 | 0.13098 | 161.6999
35.5 | 31427 | 31.427 | 2.1967 | 0.098069 | 0.12862 | 165.5939
36 | 30299.69 | 30.2997 | 2.1179 | 0.094551 | 0.124 | 169.3833
36.5 | 29674.34 | 29.6743 | 2.0742 | 0.0926 | 0.12144 | 173.065
37 | 28359 | 28.359 | 1.9823 | 0.088495 | 0.11606 | 176.6276
37.5 | 27290.45 | 27.2904 | 1.9076 | 0.085161 | 0.11169 | 180.0439
38 | 26223.58 | 26.2236 | 1.833 | 0.081832 | 0.10732 | 183.329
38.5 | 24966.16 | 24.9662 | 1.7451 | 0.077908 | 0.10218 | 186.4715
39 | 24083.96 | 24.084 | 1.6835 | 0.075155 | 0.098566 | 189.4826
39.5 | 24538.07 | 24.5381 | 1.7152 | 0.076572 | 0.10042 | 192.4675
40 | 25280.1 | 25.2801 | 1.7671 | 0.078887 | 0.10346 | 195.5258
40.5 | 24989.67 | 24.9897 | 1.7468 | 0.077981 | 0.10227 | 198.6118
41 | 24334.94 | 24.3349 | 1.701 | 0.075938 | 0.099593 | 201.6398
41.5 | 23832.14 | 23.8321 | 1.6659 | 0.074369 | 0.097535 | 204.5967
42 | 22999.46 | 22.9995 | 1.6077 | 0.071771 | 0.094127 | 207.4716
42.5 | 28603.27 | 28.6033 | 1.9994 | 0.089258 | 0.11706 | 210.6395
43 | 22136.56 | 22.1366 | 1.5473 | 0.069078 | 0.090596 | 213.7543
43.5 | 21615.29 | 21.6153 | 1.5109 | 0.067451 | 0.088463 | 216.4402
44 | 22379.98 | 22.38 | 1.5644 | 0.069838 | 0.091592 | 219.141
44.5 | 21428.95 | 21.429 | 1.4979 | 0.06687 | 0.0877 | 221.8304
45 | 21119.21 | 21.1192 | 1.4762 | 0.065903 | 0.086432 | 224.4424
45.5 | 21435.66 | 21.4357 | 1.4984 | 0.066891 | 0.087727 | 227.0548
46 | 21839.41 | 21.8394 | 1.5266 | 0.068151 | 0.08938 | 229.7114
46.5 | 22149.15 | 22.1492 | 1.5482 | 0.069117 | 0.090647 | 232.4118
47 | 22540.31 | 22.5403 | 1.5756 | 0.070338 | 0.092248 | 235.1552
47.5 | 22995.26 | 22.9953 | 1.6074 | 0.071758 | 0.09411 | 237.9506
48 | 24742.88 | 24.7429 | 1.7295 | 0.077211 | 0.10717 | 240.9697
48.5 | 26941.26 | 26.9413 | 1.8832 | 0.084071 | 0.11669 | 244.3275
49 | 26728.06 | 26.7281 | 1.8683 | 0.083406 | 0.11576 | 247.8143
49.5 | 27271.15 | 27.2712 | 1.9063 | 0.085101 | 0.11812 | 251.3225
50 | 27848.65 | 27.8487 | 1.9466 | 0.086903 | 0.12062 | 254.9034
50.5 | 27822.63 | 27.8226 | 1.9448 | 0.086822 | 0.1205 | 258.5202
51 | 36050.39 | 36.0504 | 2.5199 | 0.1125 | 0.15614 | 262.6699
51.5 | 27940.14 | 27.9401 | 1.953 | 0.087188 | 0.12101 | 266.8272
52 | 29148.04 | 29.148 | 2.0374 | 0.090957 | 0.12624 | 270.5361
52.5 | 35766.68 | 35.7667 | 2.5001 | 0.11161 | 0.15491 | 274.7534
53 | 28039.19 | 28.0392 | 1.9599 | 0.087497 | 0.12144 | 278.8987
53.5 | 27864.6 | 27.8646 | 1.9477 | 0.086952 | 0.12069 | 282.5306
54 | 33798.29 | 33.7983 | 2.3625 | 0.10547 | 0.15365 | 286.6456
54.5 | 27394.54 | 27.3945 | 1.9149 | 0.085486 | 0.12453 | 290.8183
55 | 31213.79 | 31.2138 | 2.1818 | 0.097404 | 0.1419 | 294.8147
55.5 | 26176.57 | 26.1766 | 1.8297 | 0.081685 | 0.119 | 298.7282
56 | 34691.41 | 34.6914 | 2.4249 | 0.10826 | 0.15771 | 302.8787
56.5 | 26019.61 | 26.0196 | 1.8188 | 0.081195 | 0.11828 | 307.0186
57 | 24986.31 | 24.9863 | 1.7465 | 0.077971 | 0.11359 | 310.4966
57.5 | 24017.65 | 24.0176 | 1.6788 | 0.074948 | 0.10918 | 313.8382
58 | 23673.49 | 23.6735 | 1.6548 | 0.073874 | 0.10762 | 317.0902
58.5 | 23096.83 | 23.0968 | 1.6145 | 0.072074 | 0.105 | 320.2795
59 | 22785.41 | 22.7854 | 1.5927 | 0.071103 | 0.10358 | 323.4082
59.5 | 21418.04 | 21.418 | 1.4971 | 0.066836 | 0.097366 | 326.4224
60 | 21707.63 | 21.7076 | 1.5174 | 0.067739 | 0.098682 | 329.3631
60.5 | 28572.21 | 28.5722 | 1.9972 | 0.089161 | 0.12989 | 332.7916
61 | 20864.87 | 20.8649 | 1.4585 | 0.06511 | 0.094851 | 336.1627
61.5 | 20168.17 | 20.1682 | 1.4098 | 0.062935 | 0.091684 | 338.9608
62 | 19747.64 | 19.7476 | 1.3804 | 0.061623 | 0.089772 | 341.6826
62.5 | 19056.81 | 19.0568 | 1.3321 | 0.059467 | 0.086632 | 344.3287
63 | 22995.26 | 22.9953 | 1.6074 | 0.071758 | 0.10454 | 347.1962
63.5 | 17528.27 | 17.5283 | 1.2252 | 0.054698 | 0.079683 | 349.9594
64 | 16832.41 | 16.8324 | 1.1766 | 0.052526 | 0.07652 | 352.3025
64.5 | 15990.5 | 15.9905 | 1.1177 | 0.049899 | 0.072692 | 354.5407
65 | 15314.79 | 15.3148 | 1.0705 | 0.04779 | 0.069621 | 356.6754
65.5 | 14508.96 | 14.509 | 1.0142 | 0.045276 | 0.065957 | 358.709
66 | 13239.8 | 13.2398 | 0.92546 | 0.041315 | 0.060188 | 360.6012
66.5 | 12303.87 | 12.3039 | 0.86004 | 0.038395 | 0.055933 | 362.343
67 | 10912.99 | 10.913 | 0.76282 | 0.034054 | 0.04961 | 363.9261
67.5 | 9256.86 | 9.2569 | 0.64705 | 0.028886 | 0.042081 | 365.3015
68 | 7667.05 | 7.6671 | 0.53593 | 0.023925 | 0.034854 | 366.4556
68.5 | 5780.08 | 5.7801 | 0.40403 | 0.018037 | 0.026276 | 367.3725
69 | 5033.86 | 5.0339 | 0.35187 | 0.015708 | 0.022884 | 368.1099
69.5 | 1822.33 | 1.8223 | 0.12738 | 0.0056866 | 0.0082843 | 368.5774
70 | 776.44 | 0.77644 | 0.054273 | 0.0024229 | 0.0035297 | 368.7546
70.5 | 388.64 | 0.38864 | 0.027166 | 0.0012128 | 0.0017667 | 368.8341
71 | 291.27 | 0.29127 | 0.02036 | 0.00090892 | 0.0013241 | 368.8804
71.5 | 283.72 | 0.28372 | 0.019832 | 0.00088536 | 0.0012898 | 368.9196
72 | 264.41 | 0.26441 | 0.018482 | 0.0008251 | 0.0013049 | 368.9586
72.5 | 288.75 | 0.28875 | 0.020184 | 0.00090105 | 0.001425 | 368.9995
73 | 312.26 | 0.31226 | 0.021827 | 0.00097442 | 0.001541 | 369.044
73.5 | 324.01 | 0.32401 | 0.022648 | 0.0010111 | 0.001599 | 369.0911
74 | 338.28 | 0.33828 | 0.023646 | 0.0010556 | 0.0016694 | 369.1401
74.5 | 517.05 | 0.51705 | 0.036142 | 0.0016135 | 0.0025517 | 369.2035

## CO2
Flow: | 69.9 | mL/min
Time (h) | Concentration |  | Production |  |  | Sum
| (ppm) | mL/L | (mL/min) | (mmol/min/fermentor) | (mmol/min/L) | (mM)
0 | 730.67 | 0.73067 | 0.051074 | 0.0022801 | 0.0015489 | 0.023233
0.5 | 1271.19 | 1.2712 | 0.088856 | 0.0039668 | 0.0026947 | 0.086888
1 | 1312.83 | 1.3128 | 0.091767 | 0.0040967 | 0.002783 | 0.16905
1.5 | 1290.26 | 1.2903 | 0.090189 | 0.0040263 | 0.0027351 | 0.25182 | 4.4922e-05 | 22261.0015
2 | 1326.71 | 1.3267 | 0.092737 | 0.00414 | 0.0029133 | 0.33655
2.5 | 1293.93 | 1.2939 | 0.090446 | 0.0040378 | 0.0028413 | 0.42287
3 | 1343.6 | 1.3436 | 0.093918 | 0.0041928 | 0.0029504 | 0.50974
3.5 | 1348.62 | 1.3486 | 0.094269 | 0.0042084 | 0.0030582 | 0.59987
4 | 1353.64 | 1.3536 | 0.094619 | 0.0042241 | 0.0030695 | 0.69179
4.5 | 1424.72 | 1.4247 | 0.099588 | 0.0044459 | 0.0032307 | 0.78629
5 | 1465.69 | 1.4657 | 0.10245 | 0.0045737 | 0.0034411 | 0.88637
5.5 | 1496.96 | 1.497 | 0.10464 | 0.0046713 | 0.0035145 | 0.9907
6 | 1556.67 | 1.5567 | 0.10881 | 0.0048576 | 0.0037768 | 1.1001
6.5 | 1619.89 | 1.6199 | 0.11323 | 0.0050549 | 0.0039302 | 1.2157
7 | 1644.64 | 1.6446 | 0.11496 | 0.0051322 | 0.0039902 | 1.3345
7.5 | 1734.11 | 1.7341 | 0.12121 | 0.0054114 | 0.0043597 | 1.4597
8 | 1826.09 | 1.8261 | 0.12764 | 0.0056984 | 0.004591 | 1.594
8.5 | 1880.44 | 1.8804 | 0.13144 | 0.005868 | 0.0047276 | 1.7338
9 | 2028.45 | 2.0284 | 0.14179 | 0.0063299 | 0.005345 | 1.8849
9.5 | 2130.97 | 2.131 | 0.14895 | 0.0066498 | 0.0056152 | 2.0493
10 | 2215.76 | 2.2158 | 0.15488 | 0.0069144 | 0.0058386 | 2.2211
10.5 | 2324.3 | 2.3243 | 0.16247 | 0.0072531 | 0.0064001 | 2.4046
11 | 2453.91 | 2.4539 | 0.17153 | 0.0076575 | 0.0067569 | 2.602
11.5 | 2622.82 | 2.6228 | 0.18334 | 0.0081846 | 0.0075133 | 2.8161
12 | 2819.66 | 2.8197 | 0.19709 | 0.0087988 | 0.0080772 | 3.0499
12.5 | 2949.11 | 2.9491 | 0.20614 | 0.0092028 | 0.008448 | 3.2978
13 | 3106.65 | 3.1067 | 0.21715 | 0.0096944 | 0.0092644 | 3.5635
13.5 | 3256.83 | 3.2568 | 0.22765 | 0.010163 | 0.0097123 | 3.8481
14 | 3471.73 | 3.4717 | 0.24267 | 0.010834 | 0.010764 | 4.1553
14.5 | 3697.34 | 3.6973 | 0.25844 | 0.011538 | 0.011463 | 4.4887
15 | 4063.59 | 4.0636 | 0.28404 | 0.012681 | 0.012599 | 4.8496
15.5 | 4376.5 | 4.3765 | 0.30592 | 0.013657 | 0.014247 | 5.2523
16 | 4734.73 | 4.7347 | 0.33096 | 0.014775 | 0.015413 | 5.6972
16.5 | 5296.49 | 5.2965 | 0.37022 | 0.016528 | 0.017242 | 6.187
17 | 5993.71 | 5.9937 | 0.41896 | 0.018704 | 0.020515 | 6.7534
17.5 | 6663.84 | 6.6638 | 0.4658 | 0.020795 | 0.022808 | 7.4032
18 | 7564.42 | 7.5644 | 0.52875 | 0.023605 | 0.027294 | 8.1548
18.5 | 7861.61 | 7.8616 | 0.54953 | 0.024532 | 0.028367 | 8.9897
19 | 8882.78 | 8.8828 | 0.62091 | 0.027719 | 0.032051 | 9.896
19.5 | 9477.98 | 9.478 | 0.66251 | 0.029576 | 0.034199 | 10.8897
20 | 10433.26 | 10.4333 | 0.72928 | 0.032557 | 0.037646 | 11.9674
20.5 | 11579.69 | 11.5797 | 0.80942 | 0.036135 | 0.041783 | 13.1588
21 | 12912.92 | 12.9129 | 0.90261 | 0.040295 | 0.046593 | 14.4845
21.5 | 14519.26 | 14.5193 | 1.0149 | 0.045308 | 0.052389 | 15.9692
22 | 15872.06 | 15.8721 | 1.1095 | 0.049529 | 0.057271 | 17.6141
22.5 | 17170.51 | 17.1705 | 1.2002 | 0.053581 | 0.061956 | 19.4025
23 | 18372.47 | 18.3725 | 1.2842 | 0.057332 | 0.066293 | 21.3262
23.5 | 19410.36 | 19.4104 | 1.3568 | 0.060571 | 0.070038 | 23.3712
24 | 20582.37 | 20.5824 | 1.4387 | 0.064228 | 0.078971 | 25.6063
24.5 | 21213.03 | 21.213 | 1.4828 | 0.066196 | 0.08139 | 28.0117
25 | 21601.37 | 21.6014 | 1.5099 | 0.067408 | 0.08288 | 30.4758
25.5 | 21733.82 | 21.7338 | 1.5192 | 0.067821 | 0.083388 | 32.9698
26 | 21893.87 | 21.8939 | 1.5304 | 0.068321 | 0.084003 | 35.4807
26.5 | 22236.04 | 22.236 | 1.5543 | 0.069388 | 0.085315 | 38.0205
27 | 22328.52 | 22.3285 | 1.5608 | 0.069677 | 0.08567 | 40.5852
27.5 | 22365.82 | 22.3658 | 1.5634 | 0.069793 | 0.085813 | 43.1575
28 | 22351.1 | 22.3511 | 1.5623 | 0.069747 | 0.085757 | 45.731
28.5 | 22335.72 | 22.3357 | 1.5613 | 0.069699 | 0.085698 | 48.3029
29 | 22440.07 | 22.4401 | 1.5686 | 0.070025 | 0.086098 | 50.8798
29.5 | 22455.13 | 22.4551 | 1.5696 | 0.070072 | 0.086156 | 53.4636
30 | 23030.26 | 23.0303 | 1.6098 | 0.071867 | 0.094253 | 56.1698
30.5 | 22913.03 | 22.913 | 1.6016 | 0.071501 | 0.093774 | 58.9902
31 | 22642.94 | 22.6429 | 1.5827 | 0.070658 | 0.092668 | 61.7868
31.5 | 22339.4 | 22.3394 | 1.5615 | 0.069711 | 0.091426 | 64.5482
32 | 22124.66 | 22.1247 | 1.5465 | 0.069041 | 0.090547 | 67.2778
32.5 | 22137.54 | 22.1375 | 1.5474 | 0.069081 | 0.0906 | 69.995
33 | 22189.55 | 22.1896 | 1.551 | 0.069243 | 0.090813 | 72.7162
33.5 | 22138.37 | 22.1384 | 1.5475 | 0.069084 | 0.090603 | 75.4374
34 | 22254.44 | 22.2544 | 1.5556 | 0.069446 | 0.091078 | 78.1627
34.5 | 22380.87 | 22.3809 | 1.5644 | 0.06984 | 0.091596 | 80.9028
35 | 22415.66 | 22.4157 | 1.5669 | 0.069949 | 0.091738 | 83.6528
35.5 | 22498.27 | 22.4983 | 1.5726 | 0.070207 | 0.092076 | 86.41
36 | 22639.59 | 22.6396 | 1.5825 | 0.070648 | 0.092655 | 89.181
36.5 | 22768.2 | 22.7682 | 1.5915 | 0.071049 | 0.093181 | 91.9685
37 | 23144.15 | 23.1441 | 1.6178 | 0.072222 | 0.09472 | 94.787
37.5 | 23108.7 | 23.1087 | 1.6153 | 0.072112 | 0.094574 | 97.6264
38 | 23484.82 | 23.4848 | 1.6416 | 0.073285 | 0.096114 | 100.4867
38.5 | 23679.32 | 23.6793 | 1.6552 | 0.073892 | 0.09691 | 103.3821
39 | 23899.74 | 23.8997 | 1.6706 | 0.07458 | 0.097812 | 106.3029
39.5 | 24065.31 | 24.0653 | 1.6822 | 0.075097 | 0.09849 | 109.2474
40 | 24151.94 | 24.1519 | 1.6882 | 0.075367 | 0.098844 | 112.2075
40.5 | 24153.11 | 24.1531 | 1.6883 | 0.075371 | 0.098849 | 115.1728
41 | 24091.9 | 24.0919 | 1.684 | 0.07518 | 0.098598 | 118.1346
41.5 | 24100.43 | 24.1004 | 1.6846 | 0.075206 | 0.098633 | 121.093
42 | 23925.16 | 23.9252 | 1.6724 | 0.074659 | 0.097916 | 124.0413
42.5 | 23781.34 | 23.7813 | 1.6623 | 0.074211 | 0.097327 | 126.9699
43 | 23895.9 | 23.8959 | 1.6703 | 0.074568 | 0.097796 | 129.8968
43.5 | 23614.26 | 23.6143 | 1.6506 | 0.073689 | 0.096644 | 132.8134
44 | 23188.81 | 23.1888 | 1.6209 | 0.072362 | 0.094902 | 135.6866
44.5 | 23160.21 | 23.1602 | 1.6189 | 0.072272 | 0.094785 | 138.5319
45 | 22894.46 | 22.8945 | 1.6003 | 0.071443 | 0.093698 | 141.3591
45.5 | 22664.84 | 22.6648 | 1.5843 | 0.070726 | 0.092758 | 144.1559
46 | 22469.01 | 22.469 | 1.5706 | 0.070115 | 0.091957 | 146.9267
46.5 | 22210.96 | 22.211 | 1.5525 | 0.06931 | 0.0909 | 149.6695
47 | 21799.21 | 21.7992 | 1.5238 | 0.068025 | 0.089215 | 152.3713
47.5 | 21700.2 | 21.7002 | 1.5168 | 0.067716 | 0.08881 | 155.0416
48 | 21704.55 | 21.7045 | 1.5171 | 0.06773 | 0.094006 | 157.7839
48.5 | 21291.64 | 21.2916 | 1.4883 | 0.066441 | 0.092217 | 160.5772
49 | 20890.76 | 20.8908 | 1.4603 | 0.06519 | 0.090481 | 163.3177
49.5 | 20514.14 | 20.5141 | 1.4339 | 0.064015 | 0.08885 | 166.0077
50 | 20103.9 | 20.1039 | 1.4053 | 0.062735 | 0.087073 | 168.6465
50.5 | 19824.61 | 19.8246 | 1.3857 | 0.061863 | 0.085863 | 171.2405
51 | 19603.52 | 19.6035 | 1.3703 | 0.061173 | 0.084906 | 173.8021
51.5 | 19095.11 | 19.0951 | 1.3347 | 0.059587 | 0.082704 | 176.3162
52 | 19115.18 | 19.1152 | 1.3362 | 0.05965 | 0.082791 | 178.7986
52.5 | 18688.22 | 18.6882 | 1.3063 | 0.058317 | 0.080941 | 181.2546
53 | 18639.38 | 18.6394 | 1.3029 | 0.058165 | 0.08073 | 183.6797
53.5 | 18345.71 | 18.3457 | 1.2824 | 0.057248 | 0.079458 | 186.0825
54 | 18037.32 | 18.0373 | 1.2608 | 0.056286 | 0.081997 | 188.5043
54.5 | 17918.91 | 17.9189 | 1.2525 | 0.055917 | 0.081459 | 190.9562
55 | 17630.26 | 17.6303 | 1.2324 | 0.055016 | 0.080147 | 193.3803
55.5 | 17235.07 | 17.2351 | 1.2047 | 0.053783 | 0.07835 | 195.7577
56 | 16751.58 | 16.7516 | 1.1709 | 0.052274 | 0.076152 | 198.0752
56.5 | 16405.89 | 16.4059 | 1.1468 | 0.051195 | 0.074581 | 200.3362
57 | 15956.85 | 15.9569 | 1.1154 | 0.049794 | 0.072539 | 202.543
57.5 | 15604.31 | 15.6043 | 1.0907 | 0.048694 | 0.070937 | 204.6952
58 | 15363.82 | 15.3638 | 1.0739 | 0.047943 | 0.069843 | 206.8069
58.5 | 14936.19 | 14.9362 | 1.044 | 0.046609 | 0.067899 | 208.873
59 | 14627.46 | 14.6275 | 1.0225 | 0.045646 | 0.066496 | 210.8889
59.5 | 13349.59 | 13.3496 | 0.93314 | 0.041658 | 0.060687 | 212.7967
60 | 13855.65 | 13.8556 | 0.96851 | 0.043237 | 0.062987 | 214.6518
60.5 | 13410.29 | 13.4103 | 0.93738 | 0.041847 | 0.060963 | 216.511
61 | 13095.05 | 13.095 | 0.91534 | 0.040864 | 0.05953 | 218.3184
61.5 | 12694.01 | 12.694 | 0.88731 | 0.039612 | 0.057707 | 220.077
62 | 12453.01 | 12.453 | 0.87047 | 0.03886 | 0.056611 | 221.7917
62.5 | 11961.16 | 11.9612 | 0.83609 | 0.037325 | 0.054375 | 223.4565
63 | 11486.87 | 11.4869 | 0.80293 | 0.035845 | 0.052219 | 225.0554
63.5 | 11026.79 | 11.0268 | 0.77077 | 0.034409 | 0.050127 | 226.5906
64 | 10580.43 | 10.5804 | 0.73957 | 0.033017 | 0.048098 | 228.064
64.5 | 10181.73 | 10.1817 | 0.7117 | 0.031772 | 0.046286 | 229.4798
65 | 9745.4 | 9.7454 | 0.6812 | 0.030411 | 0.044302 | 230.8386
65.5 | 9284.49 | 9.2845 | 0.64899 | 0.028973 | 0.042207 | 232.1362
66 | 8743.3 | 8.7433 | 0.61116 | 0.027284 | 0.039747 | 233.3655
66.5 | 8142.41 | 8.1424 | 0.56915 | 0.025409 | 0.037015 | 234.517
67 | 7516.76 | 7.5168 | 0.52542 | 0.023456 | 0.034171 | 235.5848
67.5 | 6802.81 | 6.8028 | 0.47552 | 0.021228 | 0.030925 | 236.5612
68 | 5957.42 | 5.9574 | 0.41642 | 0.01859 | 0.027082 | 237.4313
68.5 | 5127.41 | 5.1274 | 0.35841 | 0.016 | 0.023309 | 238.1872
69 | 4137.18 | 4.1372 | 0.28919 | 0.01291 | 0.018807 | 238.8189
69.5 | 3175.55 | 3.1756 | 0.22197 | 0.0099094 | 0.014436 | 239.3176
70 | 2265.1 | 2.2651 | 0.15833 | 0.0070683 | 0.010297 | 239.6886
70.5 | 1616.37 | 1.6164 | 0.11298 | 0.0050439 | 0.007348 | 239.9533
71 | 1126.36 | 1.1264 | 0.078733 | 0.0035148 | 0.0051204 | 240.1403
71.5 | 822.32 | 0.82232 | 0.05748 | 0.0025661 | 0.0037382 | 240.2732
72 | 609.92 | 0.60992 | 0.042633 | 0.0019033 | 0.00301 | 240.3744
72.5 | 476.47 | 0.47647 | 0.033305 | 0.0014868 | 0.0023514 | 240.4548
73 | 395.35 | 0.39535 | 0.027635 | 0.0012337 | 0.0019511 | 240.5193
73.5 | 334.31 | 0.33431 | 0.023368 | 0.0010432 | 0.0016498 | 240.5734
74 | 314.08 | 0.31408 | 0.021954 | 0.0009801 | 0.00155 | 240.6214

## Metabolites
Standard addition |  | Sample | Time (h) | D-Fructose |  |  |  | Lactic acid |  |  |  | Acetic acid |  |  |  | Formic acid
CPSM |  |  |  | mM | STDEV | mM | STDEV | mM | STDEV | mM | STDEV | mM | STDEV | mM | STDEV | mM | STDEV | mM | STDEV
Component | MM | 0' | 0 | 0 | 0 | 0 | 0 | 0 | 0 | 0 | 0 | 1.9095 | 0.22176 | 1.9108 | 0.22191 | 290.8828 | 2.1856 | 291.0767 | 2.1871
| g/mol | 0 | 0 | 0 | 0 | 0 | 0 | 0 | 0 | 0 | 0 | 2.0983 | 0.057687 | 2.0996 | 0.057724 | 293.0697 | 1.0125 | 293.2555 | 1.0131
Fructose | 180.16 | 1 | 2 | 0 | 0 | 0 | 0 | 0 | 0 | 0 | 0 | 2.287 | 0.15018 | 2.2884 | 0.15028 | 292.3456 | 0.57697 | 292.5309 | 0.57734
Fructose | 180.16 | 2 | 3 | 0 | 0 | 0 | 0 | 0 | 0 | 0 | 0 | 2.3092 | 0.083817 | 2.3107 | 0.08387 | 293.5187 | 2.1709 | 293.7048 | 2.1723
Formic Acid | 46.03 | 3 | 5 | 0 | 0 | 0 | 0 | 0 | 0 | 0 | 0 | 2.3647 | 0.033306 | 2.3662 | 0.033327 | 290.7669 | 2.5488 | 290.9512 | 2.5504
Acetic acid | 60.05 | 4 | 6 | 0 | 0 | 0 | 0 | 0 | 0 | 0 | 0 | 2.3869 | 0.12609 | 2.3884 | 0.12617 | 295.1264 | 1.1758 | 295.3134 | 1.1766
Propionic acid | 74.08 | 5 | 7 | 0 | 0 | 0 | 0 | 0 | 0 | 0 | 0 | 2.0983 | 0.11537 | 2.0996 | 0.11545 | 299.819 | 0.30518 | 300.009 | 0.30538
Butyric acid | 88.11 | 6 | 9 | 0 | 0 | 0 | 0 | 0 | 0 | 0 | 0 | 2.5534 | 0.17091 | 2.555 | 0.17102 | 294.0256 | 1.5768 | 294.212 | 1.5778
Lactic acid | 90.08 | 7 | 10 | 0 | 0 | 0 | 0 | 0 | 0 | 0 | 0 | 2.9753 | 0.069331 | 2.9772 | 0.069375 | 293.2146 | 2.564 | 293.4004 | 2.5657
Ethanol | 46.07 | 8 | 11 | 0 | 0 | 0 | 0 | 0 | 0 | 0 | 0 | 2.9864 | 0.038458 | 2.9909 | 0.038516 | 290.7814 | 1.8841 | 291.2223 | 1.887
|  | 9 | 13 | 0 | 0 | 0 | 0 | 0 | 0 | 0 | 0 | 3.2417 | 0.15018 | 3.2467 | 0.15041 | 292.5628 | 0.95623 | 293.0064 | 0.95768
|  | 10 | 14 | 0 | 0 | 0 | 0 | 0 | 0 | 0 | 0 | 3.4527 | 0.019229 | 3.4579 | 0.019258 | 290.3614 | 1.7163 | 290.8016 | 1.7189
|  | 11 | 15 | 0 | 0 | 0 | 0 | 0 | 0 | 0 | 0 | 3.708 | 0.27932 | 3.7173 | 0.28002 | 286.0453 | 2.8731 | 286.7633 | 2.8803
|  | 12 | 17 | 0 | 0 | 0 | 0 | 0 | 0 | 0 | 0 | 4.7849 | 0.096145 | 4.7969 | 0.096386 | 289.9558 | 1.6593 | 290.6836 | 1.6634
|  | 13 | 18 | 0 | 0 | 0 | 0 | 0 | 0 | 0 | 0 | 6.3503 | 0.050875 | 6.3662 | 0.051003 | 287.1026 | 3.0617 | 287.8232 | 3.0694
|  | 14 | 24 | 0 | 0 | 0 | 0 | 0 | 0 | 0 | 0 | 10.025 | 0.17624 | 10.1197 | 0.1779 | 258.4691 | 3.7885 | 260.911 | 3.8242
|  | 15 | 30 | 0 | 0 | 0 | 0 | 0 | 0 | 0 | 0 | 12.2898 | 0.43553 | 12.5721 | 0.44553 | 218.0897 | 8.6228 | 223.0997 | 8.8209
|  | 16 | 48 | 0 | 0 | 0 | 0 | 0 | 0 | 0 | 0 | 33.5609 | 0.65463 | 35.9605 | 0.70144 | 82.8445 | 1.2414 | 88.7677 | 1.3302
|  | 17 | 54 | 0 | 0 | 0 | 0 | 0 | 0 | 0 | 0 | 37.8795 | 0.30221 | 41.1662 | 0.32843 | 43.5079 | 0.47861 | 47.2828 | 0.52013
|  | 18 | 72 | 0 | 0 | 0 | 0 | 0 | 0 | 0 | 0 | 41.3211 | 0.13866 | 45.8093 | 0.15372 | 0 | 0 | 0 | 0
|  | Sample | Time | Ethanol |  |  |  | Butyric acid |  |  |  | Propionic acid
|  |  |  | mM | STDEV | mM | STDEV | mM | STDEV | mM | STDEV | mM | STDEV | mM | STDEV
|  | 0' | 0 | 0 | 0 | 0 | 0 | 0 | 0 | 0 | 0 | 0 | 0 | 0 | 0
|  | 0 | 0 | 0 | 0 | 0 | 0 | 0 | 0 | 0 | 0 | 0 | 0 | 0 | 0
|  | 1 | 2 | 0 | 0 | 0 | 0 | 0 | 0 | 0 | 0 | 0 | 0 | 0 | 0
|  | 2 | 3 | 0 | 0 | 0 | 0 | 0 | 0 | 0 | 0 | 0 | 0 | 0 | 0
|  | 3 | 5 | 0 | 0 | 0 | 0 | 0 | 0 | 0 | 0 | 0 | 0 | 0 | 0
|  | 4 | 6 | 0 | 0 | 0 | 0 | 0 | 0 | 0 | 0 | 0 | 0 | 0 | 0
|  | 5 | 7 | 0 | 0 | 0 | 0 | 0 | 0 | 0 | 0 | 0 | 0 | 0 | 0
|  | 6 | 9 | 0 | 0 | 0 | 0 | 0 | 0 | 0 | 0 | 0 | 0 | 0 | 0
|  | 7 | 10 | 0 | 0 | 0 | 0 | 0 | 0 | 0 | 0 | 0 | 0 | 0 | 0
|  | 8 | 11 | 0 | 0 | 0 | 0 | 0 | 0 | 0 | 0 | 0 | 0 | 0 | 0
|  | 9 | 13 | 0 | 0 | 0 | 0 | 0 | 0 | 0 | 0 | 0 | 0 | 0 | 0
|  | 10 | 14 | 0 | 0 | 0 | 0 | 0 | 0 | 0 | 0 | 0 | 0 | 0 | 0
|  | 11 | 15 | 0 | 0 | 0 | 0 | 0 | 0 | 0 | 0 | 0 | 0 | 0 | 0
|  | 12 | 17 | 0 | 0 | 0 | 0 | 0 | 0 | 0 | 0 | 0 | 0 | 0 | 0
|  | 13 | 18 | 0 | 0 | 0 | 0 | 0 | 0 | 0 | 0 | 0 | 0 | 0 | 0
|  | 14 | 24 | 0 | 0 | 0 | 0 | 0 | 0 | 0 | 0 | 0 | 0 | 0 | 0
|  | 15 | 30 | 0 | 0 | 0 | 0 | 0 | 0 | 0 | 0 | 0 | 0 | 0 | 0
|  | 16 | 48 | 0 | 0 | 0 | 0 | 0 | 0 | 0 | 0 | 0 | 0 | 0 | 0
|  | 17 | 54 | 0 | 0 | 0 | 0 | 0 | 0 | 0 | 0 | 0 | 0 | 0 | 0
|  | 18 | 72 | 0 | 0 | 0 | 0 | 0 | 0 | 0 | 0 | 0 | 0 | 0 | 0

## D-Fructose
Component | MW
D-Fructose | 180.16
D Fructose
Concentration (g/l) |  |  | A | B | C | Concentration (mM) | STDEV (mM)
Sample | Time (h) | Dilution
0' | 0 | 2 | 0 | 0 | 0 | 0 | 0
0 | 0 | 2 | 0 | 0 | 0 | 0 | 0
1 | 2 | 2 | 0 | 0 | 0 | 0 | 0
2 | 3 | 2 | 0 | 0 | 0 | 0 | 0
3 | 5 | 2 | 0 | 0 | 0 | 0 | 0
4 | 6 | 2 | 0 | 0 | 0 | 0 | 0
5 | 7 | 2 | 0 | 0 | 0 | 0 | 0
6 | 9 | 2 | 0 | 0 | 0 | 0 | 0
7 | 10 | 2 | 0 | 0 | 0 | 0 | 0
8 | 11 | 2 | 0 | 0 | 0 | 0 | 0
9 | 13 | 2 | 0 | 0 | 0 | 0 | 0
10 | 14 | 2 | 0 | 0 | 0 | 0 | 0
11 | 15 | 2 | 0 | 0 | 0 | 0 | 0
12 | 17 | 2 | 0 | 0 | 0 | 0 | 0
13 | 18 | 2 | 0 | 0 | 0 | 0 | 0
14 | 24 | 2 | 0 | 0 | 0 | 0 | 0
15 | 30 | 2 | 0 | 0 | 0 | 0 | 0
16 | 48 | 2 | 0 | 0 | 0 | 0 | 0
17 | 54 | 2 | 0 | 0 | 0 | 0 | 0
18 | 72 | 2 | 0 | 0 | 0 | 0 | 0

## Formic acid
Component | MW
Formic acid | 46.03
Formic acid
Concentration (g/l) |  |  | A | B | C | Concentration (mM) | STDEV (mM)
Sample | Time | Dilution
0' | 0 | 2 | 6.739 | 6.705 | 6.64 | 290.8828 | 2.1856
0 | 0 | 2 | 6.738 | 6.771 | 6.726 | 293.0697 | 1.0125
1 | 2 | 2 | 6.713 | 6.736 | 6.736 | 292.3456 | 0.57697
2 | 3 | 2 | 6.725 | 6.813 | 6.728 | 293.5187 | 2.1709
3 | 5 | 2 | 6.643 | 6.757 | 6.676 | 290.7669 | 2.5488
4 | 6 | 2 | 6.801 | 6.814 | 6.762 | 295.1264 | 1.1758
5 | 7 | 2 | 6.901 | 6.893 | 6.907 | 299.819 | 0.30518
6 | 9 | 2 | 6.726 | 6.78 | 6.795 | 294.0256 | 1.5768
7 | 10 | 2 | 6.747 | 6.808 | 6.69 | 293.2146 | 2.564
8 | 11 | 2 | 6.742 | 6.662 | 6.673 | 290.7814 | 1.8841
9 | 13 | 2 | 6.734 | 6.711 | 6.755 | 292.5628 | 0.95623
10 | 14 | 2 | 6.697 | 6.713 | 6.638 | 290.3614 | 1.7163
11 | 15 | 2 | 6.62 | 6.623 | 6.507 | 286.0453 | 2.8731
12 | 17 | 2 | 6.665 | 6.715 | 6.64 | 289.9558 | 1.6593
13 | 18 | 2 | 6.529 | 6.629 | 6.665 | 287.1026 | 3.0617
14 | 24 | 2 | 5.942 | 5.865 | 6.039 | 258.4691 | 3.7885
15 | 30 | 2 | 4.795 | 5.172 | 5.091 | 218.0897 | 8.6228
16 | 48 | 2 | 1.874 | 1.927 | 1.919 | 82.8445 | 1.2414
17 | 54 | 2 | 1.014 | 0.996 | 0.994 | 43.5079 | 0.47861
18 | 72 | 2 | 0 | 0 | 0 | 0 | 0

## Acetic acid
Component | MW
Acetic acid | 60.05
Acetic acid
Concentration (g/l) |  |  | A | B | C | Concentration (mM) | STDEV (mM)
Sample | Time | Dilution
0' | 0 | 2 | 0.054 | 0.053 | 0.065 | 1.9095 | 0.22176
0 | 0 | 2 | 0.062 | 0.062 | 0.065 | 2.0983 | 0.057687
1 | 2 | 2 | 0.073 | 0.069 | 0.064 | 2.287 | 0.15018
2 | 3 | 2 | 0.067 | 0.072 | 0.069 | 2.3092 | 0.083817
3 | 5 | 2 | 0.07 | 0.072 | 0.071 | 2.3647 | 0.033306
4 | 6 | 2 | 0.076 | 0.07 | 0.069 | 2.3869 | 0.12609
5 | 7 | 2 | 0.059 | 0.065 | 0.065 | 2.0983 | 0.11537
6 | 9 | 2 | 0.071 | 0.081 | 0.078 | 2.5534 | 0.17091
7 | 10 | 2 | 0.09 | 0.087 | 0.091 | 2.9753 | 0.069331
8 | 11 | 2 | 0.091 | 0.089 | 0.089 | 2.9864 | 0.038458
9 | 13 | 2 | 0.093 | 0.097 | 0.102 | 3.2417 | 0.15018
10 | 14 | 2 | 0.104 | 0.104 | 0.103 | 3.4527 | 0.019229
11 | 15 | 2 | 0.121 | 0.107 | 0.106 | 3.708 | 0.27932
12 | 17 | 2 | 0.142 | 0.147 | 0.142 | 4.7849 | 0.096145
13 | 18 | 2 | 0.189 | 0.191 | 0.192 | 6.3503 | 0.050875
14 | 24 | 2 | 0.303 | 0.295 | 0.305 | 10.025 | 0.17624
15 | 30 | 2 | 0.354 | 0.375 | 0.378 | 12.2898 | 0.43553
16 | 48 | 2 | 0.985 | 1.02 | 1.018 | 33.5609 | 0.65463
17 | 54 | 2 | 1.144 | 1.141 | 1.127 | 37.8795 | 0.30221
18 | 72 | 2 | 1.236 | 1.242 | 1.244 | 41.3211 | 0.13866

## Propionic acid
Component | MW
Propionic acid | 74.08
Propionic acid
Concentration (g/l) |  |  | A | B | C | Concentration (mM) | STDEV (mM)
Sample | Time | Dilution
0' | 0 | 2 | 0 | 0 | 0 | 0 | 0
0 | 0 | 2 | 0 | 0 | 0 | 0 | 0
1 | 2 | 2 | 0 | 0 | 0 | 0 | 0
2 | 3 | 2 | 0 | 0 | 0 | 0 | 0
3 | 5 | 2 | 0 | 0 | 0 | 0 | 0
4 | 6 | 2 | 0 | 0 | 0 | 0 | 0
5 | 7 | 2 | 0 | 0 | 0 | 0 | 0
6 | 9 | 2 | 0 | 0 | 0 | 0 | 0
7 | 10 | 2 | 0 | 0 | 0 | 0 | 0
8 | 11 | 2 | 0 | 0 | 0 | 0 | 0
9 | 13 | 2 | 0 | 0 | 0 | 0 | 0
10 | 14 | 2 | 0 | 0 | 0 | 0 | 0
11 | 15 | 2 | 0 | 0 | 0 | 0 | 0
12 | 17 | 2 | 0 | 0 | 0 | 0 | 0
13 | 18 | 2 | 0 | 0 | 0 | 0 | 0
14 | 24 | 2 | 0 | 0 | 0 | 0 | 0
15 | 30 | 2 | 0 | 0 | 0 | 0 | 0
16 | 48 | 2 | 0 | 0 | 0 | 0 | 0
17 | 54 | 2 | 0 | 0 | 0 | 0 | 0
18 | 72 | 2 | 0 | 0 | 0 | 0 | 0

## Butyric acid
Component | MW
Butyric acid | 88.11
Butyric acid
Concentration (g/l) |  |  | A | B | C | Concentration (mM) | STDEV (mM)
Sample | Time | Dilution
0' | 0 | 2 | 0 | 0 | 0 | 0 | 0
0 | 0 | 2 | 0 | 0 | 0 | 0 | 0
1 | 2 | 2 | 0 | 0 | 0 | 0 | 0
2 | 3 | 2 | 0 | 0 | 0 | 0 | 0
3 | 5 | 2 | 0 | 0 | 0 | 0 | 0
4 | 6 | 2 | 0 | 0 | 0 | 0 | 0
5 | 7 | 2 | 0 | 0 | 0 | 0 | 0
6 | 9 | 2 | 0 | 0 | 0 | 0 | 0
7 | 10 | 2 | 0 | 0 | 0 | 0 | 0
8 | 11 | 2 | 0 | 0 | 0 | 0 | 0
9 | 13 | 2 | 0 | 0 | 0 | 0 | 0
10 | 14 | 2 | 0 | 0 | 0 | 0 | 0
11 | 15 | 2 | 0 | 0 | 0 | 0 | 0
12 | 17 | 2 | 0 | 0 | 0 | 0 | 0
13 | 18 | 2 | 0 | 0 | 0 | 0 | 0
14 | 24 | 2 | 0 | 0 | 0 | 0 | 0
15 | 30 | 2 | 0 | 0 | 0 | 0 | 0
16 | 48 | 2 | 0 | 0 | 0 | 0 | 0
17 | 54 | 2 | 0 | 0 | 0 | 0 | 0
18 | 72 | 2 | 0 | 0 | 0 | 0 | 0

## Lactic acid
Component | MW
Lactic acid | 90.08
Lactic acid
Concentration (g/l) |  |  | A | B | C | Concentration (mM) | STDEV (mM)
Sample | Time | Dilution
0' | 0 | 2 | 0 | 0 | 0 | 0 | 0
0 | 0 | 2 | 0 | 0 | 0 | 0 | 0
1 | 2 | 2 | 0 | 0 | 0 | 0 | 0
2 | 3 | 2 | 0 | 0 | 0 | 0 | 0
3 | 5 | 2 | 0 | 0 | 0 | 0 | 0
4 | 6 | 2 | 0 | 0 | 0 | 0 | 0
5 | 7 | 2 | 0 | 0 | 0 | 0 | 0
6 | 9 | 2 | 0 | 0 | 0 | 0 | 0
7 | 10 | 2 | 0 | 0 | 0 | 0 | 0
8 | 11 | 2 | 0 | 0 | 0 | 0 | 0
9 | 13 | 2 | 0 | 0 | 0 | 0 | 0
10 | 14 | 2 | 0 | 0 | 0 | 0 | 0
11 | 15 | 2 | 0 | 0 | 0 | 0 | 0
12 | 17 | 2 | 0 | 0 | 0 | 0 | 0
13 | 18 | 2 | 0 | 0 | 0 | 0 | 0
14 | 24 | 2 | 0 | 0 | 0 | 0 | 0
15 | 30 | 2 | 0 | 0 | 0 | 0 | 0
16 | 48 | 2 | 0 | 0 | 0 | 0 | 0
17 | 54 | 2 | 0 | 0 | 0 | 0 | 0
18 | 72 | 2 | 0 | 0 | 0 | 0 | 0

## Ethanol
Component | MW
Ethanol | 46.07
Ethanol
Concentration (g/l) |  |  | A | B | C | Concentration (mM) | STDEV (mM)
Sample | Time | Dilution
0' | 0 | 2 | 0 | 0 | 0 | 0 | 0
0 | 0 | 2 | 0 | 0 | 0 | 0 | 0
1 | 2 | 2 | 0 | 0 | 0 | 0 | 0
2 | 3 | 2 | 0 | 0 | 0 | 0 | 0
3 | 5 | 2 | 0 | 0 | 0 | 0 | 0
4 | 6 | 2 | 0 | 0 | 0 | 0 | 0
5 | 7 | 2 | 0 | 0 | 0 | 0 | 0
6 | 9 | 2 | 0 | 0 | 0 | 0 | 0
7 | 10 | 2 | 0 | 0 | 0 | 0 | 0
8 | 11 | 2 | 0 | 0 | 0 | 0 | 0
9 | 13 | 2 | 0 | 0 | 0 | 0 | 0
10 | 14 | 2 | 0 | 0 | 0 | 0 | 0
11 | 15 | 2 | 0 | 0 | 0 | 0 | 0
12 | 17 | 2 | 0 | 0 | 0 | 0 | 0
13 | 18 | 2 | 0 | 0 | 0 | 0 | 0
14 | 24 | 2 | 0 | 0 | 0 | 0 | 0
15 | 30 | 2 | 0 | 0 | 0 | 0 | 0
16 | 48 | 2 | 0 | 0 | 0 | 0 | 0
17 | 54 | 2 | 0 | 0 | 0 | 0 | 0
18 | 72 | 2 | 0 | 0 | 0 | 0 | 0

## Carbon recovery
| amount | STDVE
D-Fructose consumed | 0 | 0
Acetic acid produced | 43.7097 | 0.21145
Formic acid consumed | 293.2555 | 1.0131
Lactic acid produced | 0 | 0
Butyric acid produced | 0 | 0
Hydrogen produced | 368.9586
Carbon dioxide produced | 240.3744
1,5 M NaOH added | 0
1,5 M H3PO4 added | 0.03
Carbon recovery | 1.1178
Hydrogen recovery
| Total nett reaction in absence of formate |  | 4H2 + 2CO2 |  | > | CH3COOH | en 2 H2O | en cell biomass
Wood-Ljungdahl pathway
|  |  | HCOOH |  | > | CO2 + H2
|  |  | HCOOH | CO2 + 3H2 | > | CH3COOH | en 2H2O | en cell biomass
|  |  | HCOOH | CO2 + 3 H2 | > | CH3COOH | en 2H2O | en cell biomass
| Total nett reation: |  | 3HCOOH | CO2 + 5 H2 | > | 2CH3COOH | en 4H2O | en cell biomass
|  |  | Theoretical |  | Experimental
mM formate consumed |  |  | / |  | 293.2555 | mM
mM acetate produced |  |  | / |  | 43.7097 | mM
Total amount of H2 en CO2 produced |  |  | 293.2555 | mM | /
Total amount of H2 converted into acetate |  |  | 174.8389 | mM
Total amount of CO2 converted into acetate |  |  | 87.4195 | mM
Total amount of left-over hydrogen |  |  | 118.4166 | mM | 368.9586 | mM
Total amount of left-over carbon dioxide |  |  | 205.836 | mM | 240.3744 | mM