## Fermentation
Fermentation: |  | 2015-11-18
Strain: |  | Faecalibacterium prausnitzii DSM 17677T
Temperature |  | 37°C
Compound | Mass (g/l mMCB) | Volume
Bacteriological pepton | 6.50 | /
Neutralised soy pepton | 5.00 | /
Trypton | 2.50 | /
Granulated yeast extract | 3.00 | /
Na-acetate trihydrate (50 mM) | 6.80 | /
NaCl | 4.50 | /
K2HPO4 | 1.00 | /
KH2PO4 | 1.00 | /
Na2SO4 | 2.00 | /
MgSO4x7H2O | 1.00 | /
NH4Cl | 1.00 | /
Cysteine HCl x H20 | 0.40 | /
NaHCO3 | 0.20 | /
CaCl2xH2O | 0.10 | /
MnSO4xH2O | 0.05 | /
FeSO4x7H2O | 0.005 | /
ZnSO4x7H2O | 0.005 | /
Hemine | 0.005 | /
Menadione | 0.005 | /
Resazurin | 0.001 | 10 ml of a 0.1 g/l stock solution
Selenite and tungsten | / | 1.0 ml of a 1000x stock solution
Trace element solution SL-10 | / | 1.0 ml of a 1000x stock solution
D -Fructose (50 mM) | 9.00 | 9.00 g in 100 ml MilliQ.H20 per l

## Calculation
Sample | Time (min) | Time (min) | Time (h) | Mass Sample | Total Mass | Base (mL) | Acid (mL) | Volume | Medium | Medium
|  |  |  | (g) | Samples (g) |  |  | Fermentor (mL) | Taken (mL) | Left (mL) after inoculation
0' | -10 | -10 | -0.16667 | 53 | 53 | 0 | 0 | 1500 | 53 | 1522
0 | 10 | 10 | 0.16667 | 48 | 101 | 0 | 0 | 1522 | 48 | 1474
1 | 110 | 120 | 2 | 50 | 151 | 0 | 0 | 1474 | 50 | 1424
2 | 80 | 200 | 3.3333 | 51 | 202 | 0 | 0 | 1424 | 51 | 1373
3 | 80 | 280 | 4.6667 | 49 | 251 | 1 | 0 | 1374 | 48.9643 | 1324.0357
4 | 80 | 360 | 6 | 52 | 303 | 1 | 0 | 1325 | 51.9622 | 1272.0735
5 | 80 | 440 | 7.3333 | 51 | 354 | 1 | 0 | 1273 | 50.9629 | 1221.1106
6 | 80 | 520 | 8.6667 | 51 | 405 | 1 | 0 | 1222 | 50.9629 | 1170.1477
7 | 80 | 600 | 10 | 53 | 458 | 2 | 0 | 1172 | 52.9162 | 1117.2315
8 | 80 | 680 | 11.3333 | 52 | 510 | 2 | 0 | 1119 | 51.9178 | 1065.3137
9 | 80 | 760 | 12.6667 | 53 | 563 | 3 | 0 | 1068 | 52.8667 | 1012.447
10 | 80 | 840 | 14 | 50 | 613 | 6 | 0 | 1018 | 49.7273 | 962.7197
11 | 80 | 920 | 15.3333 | 68 | 681 | 9 | 0 | 971 | 67.4201 | 895.2996
12 | 80 | 1000 | 16.6667 | 48 | 729 | 13 | 0 | 907 | 47.3808 | 847.9188
13 | 80 | 1080 | 18 | 41 | 770 | 17 | 0 | 863 | 40.2835 | 807.6353
14 | 80 | 1160 | 19.3333 | 45 | 815 | 20 | 0 | 825 | 44.0528 | 763.5825
15 | 300 | 1460 | 24.3333 | 48 | 863 | 25 | 0 | 785 | 46.6904 | 716.8921
16 | 350 | 1810 | 30.1667 | 42 | 905 | 25 | 0 | 737 | 40.8541 | 676.038
17 | 1070 | 2880 | 48 | 48 | 953 | 26 | 0 | 696 | 46.6233 | 629.4147
Initial Volume Fermentor (mL) |  |  |  |  | 1500
Initial Volume Fermentor (mL) |  |  |  |  | 1575

## Plate Count
Sample | Time (min) | Time (min) | Time (h) | PC 1 |  |  |  | PC 2 |  |  |  | PC 3 |  |  |  | PC | PC | PC
|  |  |  | Dilution | Count | Volume (microl) | Count/mL | Dilution | Count | Volume | Count/mL | Dilution | Count | Volume | Count/ml | Count/mL | STDEV | LOG(Count/mL)
0' | -10 | -10 | -0.16667
0 | 10 | 10 | 0.16667 | [12 empty] | #DIV/0! | #DIV/0! | #DIV/0!
1 | 110 | 120 | 2 | [12 empty] | #DIV/0! | #DIV/0! | #DIV/0!
2 | 80 | 200 | 3.3333 | [12 empty] | #DIV/0! | #DIV/0! | #DIV/0!
3 | 80 | 280 | 4.6667 | [12 empty] | #DIV/0! | #DIV/0! | #DIV/0!
4 | 80 | 360 | 6 | [12 empty] | #DIV/0! | #DIV/0! | #DIV/0!
5 | 80 | 440 | 7.3333 | [12 empty] | #DIV/0! | #DIV/0! | #DIV/0!
6 | 80 | 520 | 8.6667 | [12 empty] | #DIV/0! | #DIV/0! | #DIV/0!
7 | 80 | 600 | 10 | [12 empty] | #DIV/0! | #DIV/0! | #DIV/0!
8 | 80 | 680 | 11.3333 | [12 empty] | #DIV/0! | #DIV/0! | #DIV/0!
9 | 80 | 760 | 12.6667 | [12 empty] | #DIV/0! | #DIV/0! | #DIV/0!
10 | 80 | 840 | 14 | [12 empty] | #DIV/0! | #DIV/0! | #DIV/0!
11 | 80 | 920 | 15.3333 | [12 empty] | #DIV/0! | #DIV/0! | #DIV/0!
12 | 80 | 1000 | 16.6667 | [12 empty] | #DIV/0! | #DIV/0! | #DIV/0!
13 | 80 | 1080 | 18 | [12 empty] | #DIV/0! | #DIV/0! | #DIV/0!
14 | 80 | 1160 | 19.3333 | [12 empty] | #DIV/0! | #DIV/0! | #DIV/0!
15 | 300 | 1460 | 24.3333 | [12 empty] | #DIV/0! | #DIV/0! | #DIV/0!
16 | 350 | 1810 | 30.1667 | [12 empty] | #DIV/0! | #DIV/0! | #DIV/0!
17 | 1070 | 2880 | 48 | [12 empty] | #DIV/0! | #DIV/0! | #DIV/0!

## Flow cytometer
Sample | Time (min) | Time (min) | Time (h) | FC 1 |  |  |  | FC 2 |  |  |  | FC 3 |  |  |  | FC | FC | FC | FC | FC 1 | FC 2 | FC 3 | FC
|  |  |  | Dilution | Count | Volume | Count/mL | Dilution | Count | Volume | Count/mL | Dilution | Count | Volume | Count/ml | Count/mL | STDEV | LOG(Count/mL) | LN(Count/mL) | LOG | LOG | LOG | STDEV LOG(Count/mL)
0' | -10 | -10 | -0.16667 | / | / | / | / | / | / | / | / | / | / | / | / | / |  |  | / | / | / | / | /
0 | 10 | 10 | 0.16667 | 1 | 9064 | 7 | 13207542.8571 | 1 | 9047 | 7 | 13182771.4286 | 1 | 9401 | 7 | 13698600 | 13362971.4286 | 290926.6392 | 7.1259 | 16.408 | 7.1208 | 7.12 | 7.1367 | 0.0093976
1 | 110 | 120 | 2 | 1 | 22008 | 7 | 32068800 | 1 | 21991 | 7 | 32044028.5714 | 1 | 22181 | 7 | 32320885.7143 | 32144571.4286 | 153194.1625 | 7.5071 | 17.2858 | 7.5061 | 7.5057 | 7.5095 | 0.002067
2 | 80 | 200 | 3.3333 | 2 | 3947 | 7 | 57513428.5714 | 2 | 3910 | 7 | 56974285.7143 | 2 | 3811 | 7 | 55531714.2857 | 56673142.8571 | 1024603.8956 | 7.7534 | 17.8528 | 7.7598 | 7.7557 | 7.7445 | 0.0078812
3 | 80 | 280 | 4.6667 | 2 | 4995 | 7 | 72784285.7143 | 2 | 5291 | 7 | 77097428.5714 | 2 | 5092 | 7 | 74197714.2857 | 74747544.2722 | 2200439.2291 | 7.8736 | 18.1296 | 7.862 | 7.887 | 7.8704 | 0.012738
4 | 80 | 360 | 6 | 2 | 5873 | 7 | 85578000 | 2 | 6301 | 7 | 91814571.4286 | 2 | 6259 | 7 | 91202571.4286 | 89596923.1089 | 3440166.9916 | 7.9523 | 18.3108 | 7.9324 | 7.9629 | 7.96 | 0.016874
5 | 80 | 440 | 7.3333 | 2 | 6255 | 7 | 91144285.7143 | 2 | 5715 | 7 | 83275714.2857 | 2 | 6210 | 7 | 90488571.4286 | 88367170.95 | 4369140.7358 | 7.9463 | 18.297 | 7.9597 | 7.9205 | 7.9566 | 0.021806
6 | 80 | 520 | 8.6667 | 2 | 6715 | 7 | 97847142.8571 | 2 | 7220 | 7 | 105205714.2857 | 2 | 7508 | 7 | 109402285.7143 | 104227571.3245 | 5853492.4934 | 8.018 | 18.4621 | 7.9905 | 8.022 | 8.039 | 0.024616
7 | 80 | 600 | 10 | 2 | 8983 | 7 | 130895142.8571 | 2 | 9146 | 7 | 133270285.7143 | 2 | 9100 | 7 | 132600000 | 132464492.8369 | 1226487.5661 | 8.1221 | 18.7018 | 8.1169 | 8.1247 | 8.1225 | 0.0040349
8 | 80 | 680 | 11.3333 | 2 | 13718 | 7 | 199890857.1429 | 2 | 12948 | 7 | 188670857.1429 | 2 | 12631 | 7 | 184051714.2857 | 191173277.5722 | 8158478.8222 | 8.2814 | 19.0687 | 8.3008 | 8.2757 | 8.2649 | 0.018426
9 | 80 | 760 | 12.6667 | 2 | 19302 | 7 | 281257714.2857 | 2 | 18769 | 7 | 273491142.8571 | 2 | 19900 | 7 | 289971428.5714 | 282283448.5525 | 8265467.643 | 8.4507 | 19.4584 | 8.4491 | 8.4369 | 8.4624 | 0.012742
10 | 80 | 840 | 14 | 2 | 29481 | 7 | 429580285.7143 | 2 | 31015 | 7 | 451932857.1429 | 2 | 31269 | 7 | 455634000 | 448160346.323 | 14173007.5066 | 8.6514 | 19.9207 | 8.633 | 8.6551 | 8.6586 | 0.013931
11 | 80 | 920 | 15.3333 | 2 | 38013 | 7 | 553903714.2857 | 2 | 42542 | 7 | 619897714.2857 | 2 | 41073 | 7 | 598492285.7143 | 595845681.6695 | 33958413.4953 | 8.7751 | 20.2055 | 8.7434 | 8.7923 | 8.7771 | 0.025226
12 | 80 | 1000 | 16.6667 | 2 | 42157 | 7 | 614287714.2857 | 2 | 48201 | 7 | 702357428.5714 | 2 | 44808 | 7 | 652916571.4286 | 665100431.0399 | 44722252.4368 | 8.8229 | 20.3154 | 8.7884 | 8.8466 | 8.8149 | 0.029513
13 | 80 | 1080 | 18 | 2 | 50524 | 7 | 736206857.1429 | 2 | 57709 | 7 | 840902571.4286 | 2 | 53912 | 7 | 785574857.1429 | 801569087.7584 | 53307688.2562 | 8.9039 | 20.5021 | 8.867 | 8.9247 | 8.8952 | 0.029389
14 | 80 | 1160 | 19.3333 | 2 | 70114 | 7 | 1021661142.8571 | 2 | 63592 | 7 | 926626285.7143 | 2 | 59171 | 7 | 862206000 | 956973634.6733 | 81940591.0868 | 8.9809 | 20.6793 | 9.0093 | 8.9669 | 8.9356 | 0.037782
15 | 300 | 1460 | 24.3333 | 2 | 67974 | 7 | 990478285.7143 | 2 | 65051 | 7 | 947886000 | 2 | 63843 | 7 | 930283714.2857 | 983036659.1145 | 31817872.5392 | 8.9926 | 20.7062 | 8.9958 | 8.9768 | 8.9686 | 0.014369
16 | 350 | 1810 | 30.1667 | 2 | 56787 | 7 | 827467714.2857 | 2 | 56314 | 7 | 820575428.5714 | 2 | 74855 | 7 | 1090744285.7143 | 938535659.9372 | 158351361.9889 | 8.9725 | 20.6598 | 8.9178 | 8.9141 | 9.0377 | 0.072311
17 | 1070 | 2880 | 48 | 2 | 59108 | 7 | 861288000 | 2 | 65051 | 7 | 947886000 | 2 | 63843 | 7 | 930283714.2857 | 940116096.9183 | 47121691.6706 | 8.9732 | 20.6615 | 8.9351 | 8.9768 | 8.9686 | 0.022702

## Calibration F. prausnitzii
Sample | Volume (ul) | PC 1 |  |  |  | PC 2 |  |  |  | PC 3 |  |  |  | PC | PC | PC | Outliers
|  | Dilution | Count | Volume | Count/mL | Dilution | Count | Volume | Count/mL | Dilution | Count | Volume | Count/ml | Count/mL | STDEV | LOG(Count/mL)
10_0 | 500 | 2 | 26960 | 7 | 392845714.2857 | 2 | 28998 | 7 | 422542285.7143 | 2 | 29053 | 7 | 423343714.2857 | 412910571.4286 | 17381295.7245 | 8.6159
10_1 | 500 | 1 | 25770 | 7 | 37550571.4286 | 1 | 24760 | 7 | 36078857.1429 | 1 | 27526 | 7 | 40109314.2857 | 37912914.2857 | 2039513.5338 | 7.5788
10_2 | 500 | 0 | 2493 | 7 | 363265.7143 | 0 | 2459 | 7 | 358311.4286 | 0 | 2550 | 7 | 371571.4286 | 364382.8571 | 6700.2169 | 5.5616 | x
10_3 | 500 | 0.45025 | 946 | 7 | 38110.2857 | 0.45025 | 885 | 7 | 363659.1429 | 0.45025 | 947 | 7 | 38150.5714 | 146640 | 187944.0919 | 5.1663
10_4 | 500 | 0.45025 | 1248 | 70 | 5027.6571 | 0.45025 | 1303 | 70 | 53542.1314 | 0.45025 | 1278 | 70 | 5148.5143 | 21239.4343 | 27975.0216 | 4.3271
2_0 | 900 | 2 | 26822 | 7 | 390834857.1429 | 2 | 25452 | 7 | 370872000 | 2 | 29126 | 7 | 424407428.5714 | 395371428.5714 | 27054498.486 | 8.597
2_1 | 900 | 1 | 11669 | 7 | 17003400 | 1 | 13970 | 20 | 7124700 | 1 | 12995 | 7 | 18935571.4286 | 14354557.1429 | 6335333.2459 | 7.157 | x
2_2 | 900 | 1 | 6123 | 7 | 8922085.7143 | 1 | 6639 | 7 | 9673971.4286 | 1 | 7021 | 7 | 10230600 | 9608885.7143 | 656680.6847 | 6.9827 | x
2_3 | 900 | 1 | 29009 | 7 | 42270257.1429 | 1 | 29016 | 7 | 42280457.1429 | 1 | 31568 | 7 | 45999085.7143 | 43516600 | 2149901.7422 | 7.6387
2_4 | 900 | 1 | 13542 | 7 | 19732628.5714 | 1 | 14070 | 7 | 20502000 | 1 | 15197 | 7 | 22144200 | 20792942.8571 | 1231829.9389 | 7.3179
2_5 | 900 | 1 | 6282 | 7 | 9153771.4286 | 1 | 6343 | 7 | 9242657.1429 | 1 | 7014 | 7 | 10220400 | 9538942.8571 | 591830.2508 | 6.9795
2_6 | 900 | 1 | 3249 | 7 | 4734257.1429 | 1 | 3902 | 7 | 5685771.4286 | 1 | 3833 | 7 | 5585228.5714 | 5335085.7143 | 522755.6271 | 6.7271
2_7 | 900 | 0 | 12331 | 7 | 1796802.8571 | 0 | 13246 | 7 | 1930131.4286 | 0 | 11745 | 7 | 1711414.2857 | 1812782.8571 | 110230.7464 | 6.2583
2_8 | 900 | 0 | 6389 | 7 | 930968.5714 | 0 | 4586 | 7 | 668245.7143 | 0 | 5332 | 7 | 776948.5714 | 792054.2857 | 132011.2187 | 5.8988
2_9 | 900 | 0 | 2453 | 7 | 357437.1429 | 0 | 2433 | 7 | 354522.8571 | 0 | 1833 | 7 | 267094.2857 | 326351.4286 | 51338.8742 | 5.5137
2_10 | 900 | 0 | 2574 | 14 | 187534.2857 | 0 | 1997 | 14 | 145495.7143 | 0 | 1974 | 14 | 143820 | 158950 | 24768.8927 | 5.2013
Sample | CT1 | CT2 | CT3 | Average CT | Dilution for 1 ml | Log Dilution for 1 ml | CT1 normalized per mL | CT2 normalized per mL | CT3 normalized per mL | Average CT normalized per mL | outliers
10_0 | 13.7332 | 13.9641 | 13.837 | 13.8448 | 75 | 6.2288 | 7.5044 | 7.7353 | 7.6082 | 7.6159
10_1 | 17.1907 | 17.2227 | 17.2647 | 17.226 | 75 | 6.2288 | 10.9619 | 10.9939 | 11.0358 | 10.9972
10_2 | 20.8975 | 20.6227 | 20.7504 | 20.7569 | 75 | 6.2288 | 14.6687 | 14.3938 | 14.5216 | 14.528 | x
10_3 | 25.1324 | 25.1478 | 25.1817 | 25.154 | 75 | 6.2288 | 18.9036 | 18.919 | 18.9528 | 18.9252
10_4 | 28.4151 | 28.3598 | 28.3637 | 28.3795 | 75 | 6.2288 | 22.1863 | 22.131 | 22.1348 | 22.1507
2_0 | 14.9365 | 14.9996 | 15.0747 | 15.0036 | 135 | 7.0768 | 7.8596 | 7.9228 | 7.9979 | 7.9268
2_1 | 16.1899 | 15.8783 | 15.9601 | 16.0094 | 135 | 7.0768 | 9.1131 | 8.8015 | 8.8833 | 8.9326 | x
2_2 | 16.8547 | 16.9313 | 17.0501 | 16.9454 | 135 | 7.0768 | 9.7779 | 9.8544 | 9.9733 | 9.8685 | x
2_3 | 18.0724 | 18.1821 | 18.2254 | 18.1599 | 135 | 7.0768 | 10.9956 | 11.1052 | 11.1485 | 11.0831
2_4 | 20.2801 | 20.9687 | 20.3069 | 20.5186 | 135 | 7.0768 | 13.2033 | 13.8919 | 13.23 | 13.4417
2_5 | 21.0493 | 21.1283 | 21.1572 | 21.1116 | 135 | 7.0768 | 13.9725 | 14.0515 | 14.0804 | 14.0348
2_6 | 21.1422 | 21.0062 | 21.0794 | 21.0759 | 135 | 7.0768 | 14.0654 | 13.9294 | 14.0026 | 13.9991
2_7 | 22.9198 | 22.8458 | 22.8408 | 22.8688 | 135 | 7.0768 | 15.843 | 15.769 | 15.764 | 15.792
2_8 | 23.9485 | 24.1844 | 24.0059 | 24.0462 | 135 | 7.0768 | 16.8716 | 17.1076 | 16.929 | 16.9694
2_9 | 24.6325 | 24.4518 | 24.5495 | 24.5446 | 135 | 7.0768 | 17.5557 | 17.375 | 17.4726 | 17.4678
2_10 |  |  |  | #DIV/0! | 0 | 0 | 0 | 0 | 0 | 0
IPC FP10 epp | 14.3909 | 14.4114 | 14.3016 | 14.368
Threshold | AUTO |  |  | Ct Threshold
baseline | AUTO |  |  | 0.35991
| Rico | -3.2483
| intercept | 36.023
Efficiency E (%) |  | 1.0317

## Determination cell count
F. prausnitzii
Sample | Time (min) | Time (min) | Time (h) | Ct1 | Ct2 | Ct3 | Ct1 IPC corrected | Ct2 IPC corrected | Ct3 IPC corrected | Log (cells/ml) 1 | Log (cells/ml) 2 | Log (cells/ml) 3 | Log (cells/ml) | STDV Log (cells/ml) | cells/ml medium | STDV (cells/ml medium) | Log (cells/ml medium) | STDV Log (cells/ml medium)
0 | 10 | 10 | 0.16667 | 27.8453 | 27.2665 | 28.0336 | 27.8704 | 27.2916 | 28.0587 | 6.163 | 6.3412 | 6.105 | 6.2031 | 0.12307 | 1640991.7264 | 487323.5031 | 6.2151 | 0.12307
1 | 110 | 120 | 2 | 25.5842 | 25.7929 | 25.2387 | 25.6093 | 25.818 | 25.2638 | 6.8591 | 6.7949 | 6.9655 | 6.8731 | 0.086168 | 7566872.9476 | 1528381.2575 | 6.8789 | 0.086168
2 | 80 | 200 | 3.3333 | 23.9768 | 23.3675 | 23.6138 | 24.0019 | 23.3925 | 23.6388 | 7.3539 | 7.5415 | 7.4657 | 7.4537 | 0.09437 | 28870358.8535 | 6110346.6967 | 7.4605 | 0.09437
3 | 80 | 280 | 4.6667 | 23.0088 | 22.6309 | 23.0435 | 23.0339 | 22.6559 | 23.0686 | 7.652 | 7.7683 | 7.6413 | 7.6872 | 0.070463 | 49137565.8978 | 8297749.7491 | 7.6914 | 0.070514
4 | 80 | 360 | 6 | 22.4097 | 22.1186 | 22.1962 | 22.4347 | 22.1436 | 22.2212 | 7.8364 | 7.926 | 7.9021 | 7.8882 | 0.046407 | 77648339.2784 | 8102521.7157 | 7.8901 | 0.046441
5 | 80 | 440 | 7.3333 | 22.2767 | 22.1033 | 21.7191 | 22.3018 | 22.1284 | 21.7441 | 7.8773 | 7.9307 | 8.049 | 7.9523 | 0.087864 | 90930163.0158 | 18925896.3957 | 7.9587 | 0.087928
6 | 80 | 520 | 8.6667 | 21.7888 | 21.7969 | 21.584 | 21.8139 | 21.822 | 21.6091 | 8.0275 | 8.025 | 8.0906 | 8.0477 | 0.03714 | 111971787.6626 | 9798344.0249 | 8.0491 | 0.037167
7 | 80 | 600 | 10 | 21.8094 | 21.5718 | 21.3647 | 21.8344 | 21.5969 | 21.3898 | 8.0212 | 8.0943 | 8.1581 | 8.0912 | 0.068495 | 124588086.6172 | 19483833.491 | 8.0955 | 0.068603
8 | 80 | 680 | 11.3333 | 20.9066 | 20.8232 | 20.9226 | 20.9316 | 20.8482 | 20.9477 | 8.2991 | 8.3248 | 8.2942 | 8.306 | 0.016438 | 202741744.2657 | 7747523.8867 | 8.3069 | 0.016464
9 | 80 | 760 | 12.6667 | 20.05 | 20.3444 | 20.1699 | 20.075 | 20.3695 | 20.195 | 8.5628 | 8.4722 | 8.5259 | 8.5203 | 0.045585 | 333424673.0346 | 34615760.27 | 8.523 | 0.0457
10 | 80 | 840 | 14 | 19.4702 | 19.7081 | 19.5738 | 19.4953 | 19.7332 | 19.5989 | 8.7413 | 8.6681 | 8.7094 | 8.7063 | 0.036716 | 512492026.302 | 43053693.9755 | 8.7097 | 0.036917
11 | 80 | 920 | 15.3333 | 18.9052 | 18.505 | 18.5414 | 18.9302 | 18.5301 | 18.5665 | 8.9153 | 9.0385 | 9.0273 | 8.9937 | 0.068116 | 1001930111.146 | 149684344.7537 | 9.0008 | 0.068702
12 | 80 | 1000 | 16.6667 | 18.2984 | 18.0996 | 18.0504 | 18.3234 | 18.1246 | 18.0755 | 9.1021 | 9.1633 | 9.1784 | 9.1479 | 0.040418 | 1428230536.2331 | 129736369.684 | 9.1548 | 0.040946
13 | 80 | 1080 | 18 | 18.3677 | 18.0998 | 18.0308 | 18.3927 | 18.1249 | 18.0559 | 9.0807 | 9.1632 | 9.1845 | 9.1428 | 0.054778 | 1421379386.2996 | 173438924.0301 | 9.1527 | 0.055752
14 | 80 | 1160 | 19.3333 | 18.2637 | 18.3319 | 18.1599 | 18.2888 | 18.357 | 18.1849 | 9.1128 | 9.0918 | 9.1447 | 9.1164 | 0.026673 | 1337206445.6124 | 82595338.4978 | 9.1262 | 0.027247
15 | 300 | 1460 | 24.3333 | 17.8347 | 17.8202 | 17.799 | 17.8598 | 17.8452 | 17.8241 | 9.2448 | 9.2493 | 9.2558 | 9.25 | 0.005518 | 1828157684.5433 | 23254144.8057 | 9.262 | 0.0056727
16 | 350 | 1810 | 30.1667 | 18.3356 | 18.1149 | 18.2591 | 18.3607 | 18.14 | 18.2842 | 9.0906 | 9.1586 | 9.1142 | 9.1211 | 0.034495 | 1361591883.2696 | 109298347.5518 | 9.134 | 0.035463
17 | 1070 | 2880 | 48 | 18.9191 | 18.8322 | 18.853 | 18.9441 | 18.8573 | 18.878 | 8.911 | 8.9377 | 8.9313 | 8.9267 | 0.013964 | 869929395.8064 | 27767151.556 | 8.9395 | 0.014376
Dilution log (10x) | 3.6532
Dilution | 4500
IPC value epp 10 plate 20150707 |  |  |  | 14.3909 | 14.4114 | 14.3016 | 14.368
IPC value epp 10 plate 20150702 |  |  |  | 13.9586 | 13.8378 | 14.0704 | 13.9556
IPC value epp 10 plate 20150708 |  |  |  | 14.0855 | 14.1113 | 14.0775 | 14.0914
IPC value epp 10 plate 20150709 |  |  |  | 13.8384 | 14.0366 | 13.9732 | 13.9494
IPC value epp 9 plate 20150714 |  |  |  | 11.619 | 11.4853 | 11.4705 | 11.5249
IPC value epp 9 plate 20150715 |  |  |  | 14.4894 | 14.7877 | 14.7088 | 14.662
IPC value epp 9 plate 20150717 |  |  |  | 14.3225 | 14.8123 | 14.6514 | 14.5954
IPC value epp 9 plate 201507120 |  |  |  | 13.0797 | 13.2978 | 14.4836 | 13.6204
IPC value epp 8 plate 20150722 |  |  |  | 14.7745 | 15.0463 | 14.9863 | 14.9357
IPC value epp 8 plate 20150722 |  |  |  | 13.8516 | 14.2622 | 14.0162 | 14.0433
IPC value epp 8 plate 20150729 |  |  |  | 14.0283 | 14.2858 | 14.481 | 14.265
IPC value epp 8 plate 20150729 |  |  |  | 14.8329 | 14.8392 | 14.8131 | 14.8284
IPC value epp 7 plate 20150730 |  |  |  | 15.4129 | 15.4335 | 15.3711 | 15.4058
IPC value epp 7 plate 20150730 |  |  |  | 15.1252 | 15.2872 | 15.17 | 15.1941
IPC value epp 7 plate 20150804 |  |  |  | 14.9329 | 14.9342 | 14.918 | 14.9284
IPC value epp 7 plate 20150804 |  |  |  | 14.1128 | 14.2988 | 14.3744 | 14.262
IPC value epp 6 plate 20150804 |  |  |  | 14.9547 | 14.8414 | 15.2814 | 15.0259
IPC value epp 6 plate 20150807 |  |  |  | 14.9485 | 15.1473 | 14.9593 | 15.0184
IPC value epp 6 plate 20150820 |  |  |  | 15.0646 | 15.1237 | 15.0594 | 15.0826
IPC value epp 6 plate 20150902 |  |  |  | 14.4388 | 14.3718 | 15.34 | 14.7169
IPC value epp 5 plate 20150910 |  |  |  | 14.5603 | 14.7854 | 14.9915 | 14.7791
IPC value epp 5 plate 20150911 |  |  |  | 15.0418 | 15.0377 | 14.9413 | 15.0069
IPC value epp 5 plate 20150922 |  |  |  | 15.192 | 15.2688 | 15.2826 | 15.2478
IPC value epp 4 plate 20150929 |  |  |  | 15.4943 | 15.5001 | 15.3085 | 15.4343
IPC value epp 4 plate 20151002 |  |  |  | 15.2092 | 15.2674 | 15.1181 | 15.1982
IPC value epp 4 plate 20151007 |  |  |  | 15.0952 | 15.0583 | 15.1883 | 15.1139
IPC value epp 4 plate 20151009 |  |  |  | 14.974 | 15.0165 | 14.9499 | 14.9801
IPC value epp 3 plate 20151020 |  |  |  | 15.3253 | 15.3715 | 15.3991 | 15.3653
IPC value epp 3 plate 20151020 |  |  |  | 15.1295 | 15.0418 | 15.2217 | 15.131
IPC value epp 3 plate 20151111 |  |  |  | 15.0641 | 15.0733 | 15.1097 | 15.0824
IPC value epp 2 plate 20151111 |  |  |  | 15.2713 | 15.2609 | 15.1883 | 15.2402
IPC value epp 2 plate 20151112 |  |  |  | 14.9583 | 14.992 | 15.025 | 14.9918
IPC value epp 2 plate 20151204 |  |  |  | 15.2016 | 15.1845 | 15.1282 | 15.1714
IPC value epp 2 plate 20151204 |  |  |  | 15.0568 | 15.0791 | 14.9476 | 15.0278
IPC value epp 1 plate 20160119 |  |  |  | 15.4 | 14.7 | 14.2 | 14.7667
IPC value epp 1 plate 20160119 |  |  |  | 14.4 | 14.4 | 14.5 | 14.4333
IPC value epp 1 plate 20160208 |  |  |  | 15.1139 | 15.1823 | 15.3739 | 15.2234
IPC value epp 1 plate 20160222 |  |  |  | 14.6139 | 14.5443 | 14.6105 | 14.5896
IPC value epp 1 plate 20160223 |  |  |  | 14.9704 | 14.9022 | 14.9645 | 14.9457
IPC value epp 9 plate 20160223 |  |  |  | 15.1845 | 15.2732 | 15.2508 | 15.2361
IPC value epp 9 plate 20160225 |  |  |  | 15.0472 | 15.1148 | 15.1806 | 15.1142
IPC value epp 9 plate 20160308 |  |  |  | 14.8404 | 14.9166 | 14.9542 | 14.9037
IPC value epp 9 plate 20160310 |  |  |  | 15.1998 | 15.5335 | 15.4231 | 15.3855
IPC value epp 8 plate 20160325 |  |  |  | 15.1201 | 15.1444 | 15.0711 | 15.1119
IPC value epp 8 plate 20160325 |  |  |  | 15.2927 | 15.6273 | 15.3047 | 15.4082
IPC value epp 8 plate 20160405 |  |  |  | 15.0442 | 15.0464 | 15.0833 | 15.058
[6 empty] | Total Average | 14.7917

## OD600nm
Sample | Time (min) | Time (min) | Time (h) | Dilution | OD1 | OD2 | OD3 | OD | OD
[8 empty] | average | STDEV
0' | -10 | -10 | -0.16667 | 1 | 0.11 | 0.11 | 0.11 | 0.16428 | 0
0 | 10 | 10 | 0.16667 | 1 | 0.122 | 0.122 | 0.122 | 0.18349 | 0
1 | 110 | 120 | 2 | 1 | 0.14 | 0.14 | 0.14 | 0.2123 | 0
2 | 80 | 200 | 3.3333 | 1 | 0.175 | 0.175 | 0.175 | 0.26832 | 5.4413e-17
3 | 80 | 280 | 4.6667 | 1 | 0.218 | 0.218 | 0.218 | 0.33715 | 0
4 | 80 | 360 | 6 | 1 | 0.232 | 0.232 | 0.232 | 0.35956 | 0
5 | 80 | 440 | 7.3333 | 1 | 0.249 | 0.249 | 0.249 | 0.38677 | 0
6 | 80 | 520 | 8.6667 | 1 | 0.271 | 0.271 | 0.271 | 0.42199 | 0
7 | 80 | 600 | 10 | 1 | 0.303 | 0.303 | 0.303 | 0.47321 | 0
8 | 80 | 680 | 11.3333 | 2 | 0.193 | 0.186 | 0.183 | 0.57613 | 0.016428
9 | 80 | 760 | 12.6667 | 10 | 0.055 | 0.055 | 0.056 | 0.76772 | 0.0092416
10 | 80 | 840 | 14 | 20 | 0.039 | 0.041 | 0.042 | 1.0659 | 0.048902
11 | 80 | 920 | 15.3333 | 20 | 0.063 | 0.072 | 0.07 | 1.9516 | 0.15129
12 | 80 | 1000 | 16.6667 | 20 | 0.083 | 0.084 | 0.081 | 2.4105 | 0.048902
13 | 80 | 1080 | 18 | 20 | 0.099 | 0.096 | 0.1 | 2.912 | 0.066642
14 | 80 | 1160 | 19.3333 | 20 | 0.104 | 0.112 | 0.106 | 3.2002 | 0.13328
15 | 300 | 1460 | 24.3333 | 20 | 0.105 | 0.105 | 0.114 | 3.2215 | 0.16635
16 | 350 | 1810 | 30.1667 | 20 | 0.102 | 0.108 | 0.104 | 3.1148 | 0.097804
17 | 1070 | 2880 | 48 | 10 | 0.147 | 0.146 | 0.147 | 2.2297 | 0.0092416

## CDM
Sample | Time (min) | Time (min) | Time (h) | Mass | Mass Filter | CDM
|  |  |  | Filtered (g) | plus CDM (g) | (g/L)
0' | -10 | -10 | -0.16667 |  |  | #DIV/0!
0 | 10 | 10 | 0.16667 |  |  | #DIV/0!
1 | 110 | 120 | 2 |  |  | #DIV/0!
2 | 80 | 200 | 3.3333 |  |  | #DIV/0!
3 | 80 | 280 | 4.6667 |  |  | #DIV/0!
4 | 80 | 360 | 6 |  |  | #DIV/0!
5 | 80 | 440 | 7.3333 |  |  | #DIV/0!
6 | 80 | 520 | 8.6667 |  |  | #DIV/0!
7 | 80 | 600 | 10 |  |  | #DIV/0!
8 | 80 | 680 | 11.3333 |  |  | #DIV/0!
9 | 80 | 760 | 12.6667 |  |  | #DIV/0!
10 | 80 | 840 | 14 |  |  | #DIV/0!
11 | 80 | 920 | 15.3333 |  |  | #DIV/0!
12 | 80 | 1000 | 16.6667 |  |  | #DIV/0!
13 | 80 | 1080 | 18 |  |  | #DIV/0!
14 | 80 | 1160 | 19.3333 |  |  | #DIV/0!
15 | 300 | 1460 | 24.3333 |  |  | #DIV/0!
16 | 350 | 1810 | 30.1667 |  |  | #DIV/0!
17 | 1070 | 2880 | 48 |  |  | #DIV/0!
Mass Filter (g)

## H2
Flow: | 70.1 | mL/min
Time (h) | Concentration |  | Production |  |  | Sum
| (ppm) | mL/L | (mL/min) | (mmol/min/fermentor) | (mmol/min/L) | (mM)
0 | 92.17 | 0.09217 | 0.0064611 | 0.00028844 | 0.00019569 | 0.0029353 | -0.16667 | K3
0.5 | 65.84 | 0.06584 | 0.0046154 | 0.00020604 | 0.00013979 | 0.0079674 | 0.16667 | K4
1 | 71.69 | 0.07169 | 0.0050255 | 0.00022435 | 0.00015221 | 0.012347 | 2 | K5
1.5 | 0 | 0 | 0 | 0 | 0 | 0.01463 | 3.3333 | K6
2 | 2.93 | 0.00293 | 0.00020539 | 9.1693e-06 | 6.2207e-06 | 0.014724 | 4.6667 | K7
2.5 | 0 | 0 | 0 | 0 | 0 | 0.014817 | 6 | K8
3 | 73.15 | 0.07315 | 0.0051278 | 0.00022892 | 0.00016076 | 0.017228 | 7.3333 | K9
3.5 | 14.63 | 0.01463 | 0.0010256 | 4.5784e-05 | 3.3346e-05 | 0.02014 | 8.6667 | K10
4 | 46.82 | 0.04682 | 0.0032821 | 0.00014652 | 0.00010672 | 0.022241 | 10 | K11
4.5 | 141.91 | 0.14191 | 0.0099479 | 0.0004441 | 0.00032345 | 0.028693 | 11.3333 | K12
5 | 24.87 | 0.02487 | 0.0017434 | 7.783e-05 | 5.8782e-05 | 0.034427 | 12.6667 | K13
5.5 | 155.08 | 0.15508 | 0.010871 | 0.00048532 | 0.00036654 | 0.040807 | 14 | K14
6 | 26.33 | 0.02633 | 0.0018457 | 8.2399e-05 | 6.4775e-05 | 0.047277 | 15.3333 | K15
6.5 | 58.52 | 0.05852 | 0.0041023 | 0.00018314 | 0.00014397 | 0.050408 | 16.6667 | K16
7 | 39.5 | 0.0395 | 0.0027689 | 0.00012361 | 9.7175e-05 | 0.054025 | 18 | K17
7.5 | 61.45 | 0.06145 | 0.0043076 | 0.00019231 | 0.00015748 | 0.057845 | 19.3333 | K18
8 | 0 | 0 | 0 | 0 | 0 | 0.060207 | 24 | K19
8.5 | 59.98 | 0.05998 | 0.0042046 | 0.00018771 | 0.00015372 | 0.062513 | 30 | K20
9 | 29.26 | 0.02926 | 0.0020511 | 9.1568e-05 | 7.8253e-05 | 0.065992 | 48 | K21
9.5 | 1.46 | 0.00146 | 0.00010235 | 4.569e-06 | 3.9047e-06 | 0.067225
10 | 13.17 | 0.01317 | 0.00092322 | 4.1215e-05 | 3.689e-05 | 0.067837
10.5 | 42.43 | 0.04243 | 0.0029743 | 0.00013278 | 0.00011885 | 0.070173
11 | 58.52 | 0.05852 | 0.0041023 | 0.00018314 | 0.00016392 | 0.074414
11.5 | 74.61 | 0.07461 | 0.0052302 | 0.00023349 | 0.00021917 | 0.080161
12 | 8.78 | 0.00878 | 0.00061548 | 2.7477e-05 | 2.5792e-05 | 0.083835
12.5 | 0 | 0 | 0 | 0 | 0 | 0.084222
13 | 2.93 | 0.00293 | 0.00020539 | 9.1693e-06 | 9.0566e-06 | 0.084358
13.5 | 61.45 | 0.06145 | 0.0043076 | 0.00019231 | 0.00018994 | 0.087343
14 | 92.17 | 0.09217 | 0.0064611 | 0.00028844 | 0.00029961 | 0.094686
14.5 | 1.46 | 0.00146 | 0.00010235 | 4.569e-06 | 4.7459e-06 | 0.099252
15 | 58.52 | 0.05852 | 0.0041023 | 0.00018314 | 0.00019023 | 0.10218
15.5 | 24.87 | 0.02487 | 0.0017434 | 7.783e-05 | 8.6932e-05 | 0.10633
16 | 5.85 | 0.00585 | 0.00041008 | 1.8307e-05 | 2.0448e-05 | 0.10794
16.5 | 1.46 | 0.00146 | 0.00010235 | 4.569e-06 | 5.1033e-06 | 0.10833
17 | 2.93 | 0.00293 | 0.00020539 | 9.1693e-06 | 1.0814e-05 | 0.10857
17.5 | 0 | 0 | 0 | 0 | 0 | 0.10873
18 | 13.17 | 0.01317 | 0.00092322 | 4.1215e-05 | 5.1032e-05 | 0.10949
18.5 | 0 | 0 | 0 | 0 | 0 | 0.11026
19 | 0 | 0 | 0 | 0 | 0 | 0.11026
19.5 | 4.39 | 0.00439 | 0.00030774 | 1.3738e-05 | 1.7992e-05 | 0.11053
20 | 0 | 0 | 0 | 0 | 0 | 0.1108
20.5 | 0 | 0 | 0 | 0 | 0 | 0.1108
21 | 11.7 | 0.0117 | 0.00082017 | 3.6615e-05 | 4.7951e-05 | 0.11152
21.5 | 2.93 | 0.00293 | 0.00020539 | 9.1693e-06 | 1.2008e-05 | 0.11242
22 | 38.04 | 0.03804 | 0.0026666 | 0.00011904 | 0.0001559 | 0.11494
22.5 | 0 | 0 | 0 | 0 | 0 | 0.11728
23 | 0 | 0 | 0 | 0 | 0 | 0.11728
23.5 | 13.17 | 0.01317 | 0.00092322 | 4.1215e-05 | 5.3976e-05 | 0.11808
24 | 20.48 | 0.02048 | 0.0014356 | 6.4091e-05 | 8.9402e-05 | 0.12024
24.5 | 7.32 | 0.00732 | 0.00051313 | 2.2908e-05 | 3.1954e-05 | 0.12206
25 | 59.98 | 0.05998 | 0.0042046 | 0.00018771 | 0.00026183 | 0.12646
25.5 | 0 | 0 | 0 | 0 | 0 | 0.13039
26 | 38.04 | 0.03804 | 0.0026666 | 0.00011904 | 0.00016606 | 0.13288
26.5 | 39.5 | 0.0395 | 0.0027689 | 0.00012361 | 0.00017243 | 0.13796
27 | 103.87 | 0.10387 | 0.0072813 | 0.00032506 | 0.00045343 | 0.14735
27.5 | 74.61 | 0.07461 | 0.0052302 | 0.00023349 | 0.0003257 | 0.15903
28 | 48.28 | 0.04828 | 0.0033844 | 0.00015109 | 0.00021076 | 0.16708
28.5 | 0 | 0 | 0 | 0 | 0 | 0.17024
29 | 2.93 | 0.00293 | 0.00020539 | 9.1693e-06 | 1.279e-05 | 0.17043
29.5 | 17.56 | 0.01756 | 0.001231 | 5.4953e-05 | 7.6655e-05 | 0.17177
30 | 39.5 | 0.0395 | 0.0027689 | 0.00012361 | 8.3863e-05 | 0.17418
30.5 | 5.85 | 0.00585 | 0.00041008 | 1.8307e-05 | 2.708e-05 | 0.17585
31 | 5.85 | 0.00585 | 0.00041008 | 1.8307e-05 | 2.708e-05 | 0.17666
31.5 | 7.32 | 0.00732 | 0.00051313 | 2.2908e-05 | 3.3885e-05 | 0.17757
32 | 4.39 | 0.00439 | 0.00030774 | 1.3738e-05 | 2.0322e-05 | 0.17839
32.5 | 0 | 0 | 0 | 0 | 0 | 0.17869
33 | 0 | 0 | 0 | 0 | 0 | 0.17869
33.5 | 10.24 | 0.01024 | 0.00071782 | 3.2046e-05 | 4.7402e-05 | 0.1794
34 | 0 | 0 | 0 | 0 | 0 | 0.18011
34.5 | 1.46 | 0.00146 | 0.00010235 | 4.569e-06 | 6.7585e-06 | 0.18021
35 | 2.93 | 0.00293 | 0.00020539 | 9.1693e-06 | 1.3563e-05 | 0.18052
35.5 | 14.63 | 0.01463 | 0.0010256 | 4.5784e-05 | 6.7724e-05 | 0.18174
36 | 196.04 | 0.19604 | 0.013742 | 0.0006135 | 0.00090749 | 0.19637
36.5 | 0 | 0 | 0 | 0 | 0 | 0.20998
37 | 96.56 | 0.09656 | 0.0067689 | 0.00030218 | 0.00044699 | 0.21668
37.5 | 4.39 | 0.00439 | 0.00030774 | 1.3738e-05 | 2.0322e-05 | 0.22369
38 | 23.41 | 0.02341 | 0.001641 | 7.3261e-05 | 0.00010837 | 0.22562
38.5 | 32.19 | 0.03219 | 0.0022565 | 0.00010074 | 0.00014901 | 0.22949
39 | 39.5 | 0.0395 | 0.0027689 | 0.00012361 | 0.00018285 | 0.23446
39.5 | 0 | 0 | 0 | 0 | 0 | 0.23721
40 | 1.46 | 0.00146 | 0.00010235 | 4.569e-06 | 6.7585e-06 | 0.23731
40.5 | 1.46 | 0.00146 | 0.00010235 | 4.569e-06 | 6.7585e-06 | 0.23751
41 | 29.26 | 0.02926 | 0.0020511 | 9.1568e-05 | 0.00013545 | 0.23964
41.5 | 39.5 | 0.0395 | 0.0027689 | 0.00012361 | 0.00018285 | 0.24442
42 | 0 | 0 | 0 | 0 | 0 | 0.24716
42.5 | 2.93 | 0.00293 | 0.00020539 | 9.1693e-06 | 1.3563e-05 | 0.24736
43 | 1.46 | 0.00146 | 0.00010235 | 4.569e-06 | 6.7585e-06 | 0.24767
43.5 | 30.72 | 0.03072 | 0.0021535 | 9.6137e-05 | 0.00014221 | 0.2499
44 | 4.39 | 0.00439 | 0.00030774 | 1.3738e-05 | 2.0322e-05 | 0.25234
44.5 | 5.85 | 0.00585 | 0.00041008 | 1.8307e-05 | 2.708e-05 | 0.25305
45 | 23.41 | 0.02341 | 0.001641 | 7.3261e-05 | 0.00010837 | 0.25508
45.5 | 1.46 | 0.00146 | 0.00010235 | 4.569e-06 | 6.7585e-06 | 0.25681
46 | 27.8 | 0.0278 | 0.0019488 | 8.6999e-05 | 0.00012869 | 0.25884
46.5 | 1.46 | 0.00146 | 0.00010235 | 4.569e-06 | 6.7585e-06 | 0.26087
47 | 17.56 | 0.01756 | 0.001231 | 5.4953e-05 | 8.1287e-05 | 0.26219
47.5 | 1.46 | 0.00146 | 0.00010235 | 4.569e-06 | 6.7585e-06 | 0.26352
48 | 0 | 0 | 0 | 0 | 0 | 0.26362

## CO2
Flow: | 70.1 | mL/min
Time (h) | Concentration |  | Production |  |  | Sum
| (ppm) | mL/L | (mL/min) | (mmol/min/fermentor) | (mmol/min/L) | (mM)
0 | 0 | 0 | 0 | 0 | 0 | 0
0.5 | 161.4 | 0.1614 | 0.011314 | 0.0005051 | 0.00034267 | 0.00514
1 | 167.32 | 0.16732 | 0.011729 | 0.00052362 | 0.00035524 | 0.015609
1.5 | 170.87 | 0.17087 | 0.011978 | 0.00053473 | 0.00036278 | 0.026379 | 4.4922e-05 | 22261.0015
2 | 187.11 | 0.18711 | 0.013116 | 0.00058555 | 0.00039726 | 0.037779
2.5 | 182.88 | 0.18288 | 0.01282 | 0.00057232 | 0.00040191 | 0.049767
3 | 224.84 | 0.22484 | 0.015761 | 0.00070363 | 0.00049412 | 0.063207
3.5 | 282.02 | 0.28202 | 0.01977 | 0.00088257 | 0.00064281 | 0.080261
4 | 390.46 | 0.39046 | 0.027371 | 0.0012219 | 0.00088997 | 0.10325
4.5 | 479.28 | 0.47928 | 0.033598 | 0.0014999 | 0.0010924 | 0.13299
5 | 593.81 | 0.59381 | 0.041626 | 0.0018583 | 0.0014035 | 0.17043
5.5 | 724.08 | 0.72408 | 0.050758 | 0.002266 | 0.0017114 | 0.21715
6 | 823.55 | 0.82355 | 0.057731 | 0.0025773 | 0.002026 | 0.27321
6.5 | 896.98 | 0.89698 | 0.062878 | 0.0028071 | 0.0022067 | 0.3367
7 | 977.17 | 0.97717 | 0.0685 | 0.003058 | 0.002404 | 0.40586
7.5 | 1068.69 | 1.0687 | 0.074915 | 0.0033444 | 0.0027388 | 0.48301
8 | 1117.42 | 1.1174 | 0.078331 | 0.0034969 | 0.0028637 | 0.56704
8.5 | 1163.77 | 1.1638 | 0.08158 | 0.003642 | 0.0029825 | 0.65474
9 | 1230.09 | 1.2301 | 0.086229 | 0.0038495 | 0.0032898 | 0.74882
9.5 | 1315.01 | 1.315 | 0.092182 | 0.0041153 | 0.0035169 | 0.85092
10 | 1400.28 | 1.4003 | 0.09816 | 0.0043821 | 0.0039223 | 0.96251
10.5 | 1457.12 | 1.4571 | 0.10214 | 0.00456 | 0.0040815 | 1.0826
11 | 1561.34 | 1.5613 | 0.10945 | 0.0048862 | 0.0043735 | 1.2094
11.5 | 1653.54 | 1.6535 | 0.11591 | 0.0051747 | 0.0048574 | 1.3479
12 | 1808.5 | 1.8085 | 0.12678 | 0.0056596 | 0.0053126 | 1.5004
12.5 | 2112.01 | 2.112 | 0.14805 | 0.0066095 | 0.0062042 | 1.6732
13 | 2443.43 | 2.4434 | 0.17128 | 0.0076466 | 0.0075526 | 1.8795
13.5 | 2837.95 | 2.8379 | 0.19894 | 0.0088813 | 0.0087721 | 2.1244
14 | 3473.72 | 3.4737 | 0.24351 | 0.010871 | 0.011292 | 2.4253
14.5 | 4236.54 | 4.2365 | 0.29698 | 0.013258 | 0.013772 | 2.8013
15 | 4986.16 | 4.9862 | 0.34953 | 0.015604 | 0.016208 | 3.251
15.5 | 6202.04 | 6.202 | 0.43476 | 0.019409 | 0.021679 | 3.8193
16 | 7208.14 | 7.2081 | 0.50529 | 0.022558 | 0.025196 | 4.5224
16.5 | 7778.77 | 7.7788 | 0.54529 | 0.024343 | 0.02719 | 5.3082
17 | 10261.28 | 10.2613 | 0.71932 | 0.032112 | 0.037872 | 6.2841
17.5 | 11289.88 | 11.2899 | 0.79142 | 0.035331 | 0.041668 | 7.4772
18 | 11837.5 | 11.8375 | 0.82981 | 0.037045 | 0.045869 | 8.7903
18.5 | 12330.65 | 12.3307 | 0.86438 | 0.038588 | 0.047779 | 10.195
19 | 11893.67 | 11.8937 | 0.83375 | 0.037221 | 0.046086 | 11.603
19.5 | 11331.15 | 11.3311 | 0.79431 | 0.03546 | 0.04644 | 12.9909
20 | 9944.24 | 9.9442 | 0.69709 | 0.03112 | 0.040755 | 14.2988
20.5 | 8644.96 | 8.645 | 0.60601 | 0.027054 | 0.03543 | 15.4416
21 | 6801.1 | 6.8011 | 0.47676 | 0.021284 | 0.027874 | 16.3911
21.5 | 5193.07 | 5.1931 | 0.36403 | 0.016252 | 0.021283 | 17.1285
22 | 4025.4 | 4.0254 | 0.28218 | 0.012597 | 0.016498 | 17.6952
22.5 | 3072.94 | 3.0729 | 0.21541 | 0.0096167 | 0.012594 | 18.1316
23 | 2464.41 | 2.4644 | 0.17276 | 0.0077123 | 0.0101 | 18.472
23.5 | 2021.84 | 2.0218 | 0.14173 | 0.0063273 | 0.0082863 | 18.7478
24 | 1656.41 | 1.6564 | 0.11611 | 0.0051837 | 0.0072308 | 18.9806
24.5 | 1348.51 | 1.3485 | 0.094531 | 0.0042201 | 0.0058867 | 19.1773
25 | 1073.6 | 1.0736 | 0.075259 | 0.0033598 | 0.0046866 | 19.3359
25.5 | 899.68 | 0.89968 | 0.063068 | 0.0028155 | 0.0039274 | 19.4651
26 | 784.47 | 0.78447 | 0.054991 | 0.002455 | 0.0034245 | 19.5754
26.5 | 637.29 | 0.63729 | 0.044674 | 0.0019944 | 0.002782 | 19.6685
27 | 570.13 | 0.57013 | 0.039966 | 0.0017842 | 0.0024888 | 19.7476
27.5 | 518.87 | 0.51887 | 0.036373 | 0.0016238 | 0.002265 | 19.8189
28 | 432.25 | 0.43225 | 0.030301 | 0.0013527 | 0.0018869 | 19.8812
28.5 | 387.75 | 0.38775 | 0.027181 | 0.0012134 | 0.0016927 | 19.9348
29 | 334.97 | 0.33497 | 0.023481 | 0.0010483 | 0.0014623 | 19.9822
29.5 | 302.49 | 0.30249 | 0.021205 | 0.00094663 | 0.0013205 | 20.0239
30 | 259.52 | 0.25952 | 0.018192 | 0.00081216 | 0.00055099 | 20.052
30.5 | 230.25 | 0.23025 | 0.016141 | 0.00072056 | 0.0010659 | 20.0762
31 | 205.04 | 0.20504 | 0.014373 | 0.00064167 | 0.00094916 | 20.1065
31.5 | 165.79 | 0.16579 | 0.011622 | 0.00051883 | 0.00076746 | 20.1322
32 | 0 | 0 | 0 | 0 | 0 | 20.1437
32.5 | 0 | 0 | 0 | 0 | 0 | 20.1437
33 | 0 | 0 | 0 | 0 | 0 | 20.1437
33.5 | 0 | 0 | 0 | 0 | 0 | 20.1437
34 | 0 | 0 | 0 | 0 | 0 | 20.1437
34.5 | 0 | 0 | 0 | 0 | 0 | 20.1437
35 | 0 | 0 | 0 | 0 | 0 | 20.1437
35.5 | 0 | 0 | 0 | 0 | 0 | 20.1437
36 | 0 | 0 | 0 | 0 | 0 | 20.1437
36.5 | 0 | 0 | 0 | 0 | 0 | 20.1437
37 | 0 | 0 | 0 | 0 | 0 | 20.1437
37.5 | 0 | 0 | 0 | 0 | 0 | 20.1437
38 | 0 | 0 | 0 | 0 | 0 | 20.1437
38.5 | 0 | 0 | 0 | 0 | 0 | 20.1437
39 | 0 | 0 | 0 | 0 | 0 | 20.1437
39.5 | 0 | 0 | 0 | 0 | 0 | 20.1437
40 | 0 | 0 | 0 | 0 | 0 | 20.1437
40.5 | 0 | 0 | 0 | 0 | 0 | 20.1437
41 | 0 | 0 | 0 | 0 | 0 | 20.1437
41.5 | 0 | 0 | 0 | 0 | 0 | 20.1437
42 | 0 | 0 | 0 | 0 | 0 | 20.1437
42.5 | 0 | 0 | 0 | 0 | 0 | 20.1437
43 | 0 | 0 | 0 | 0 | 0 | 20.1437
43.5 | 0 | 0 | 0 | 0 | 0 | 20.1437
44 | 0 | 0 | 0 | 0 | 0 | 20.1437
44.5 | 0 | 0 | 0 | 0 | 0 | 20.1437
45 | 0 | 0 | 0 | 0 | 0 | 20.1437
45.5 | 0 | 0 | 0 | 0 | 0 | 20.1437
46 | 0 | 0 | 0 | 0 | 0 | 20.1437
46.5 | 0 | 0 | 0 | 0 | 0 | 20.1437
47 | 0 | 0 | 0 | 0 | 0 | 20.1437
47.5 | 0 | 0 | 0 | 0 | 0 | 20.1437
48 | 0 | 0 | 0 | 0 | 0 | 20.1437

## Metabolites
Standard addition |  | Sample | Time (h) | D-Fructose |  |  |  | Lactic acid |  |  |  | Acetic acid |  |  |  | Formic acid
CPSM |  |  |  | mM | STDEV | mM | STDEV | mM | STDEV | mM | STDEV | mM | STDEV | mM | STDEV | mM | STDEV | mM | STDEV
Component | MM | 0 | -0.16667 | 50.7049 | 0.32805 | 50.7049 | 0.32805 | 2.087 | 3.7737e-16 | 2.087 | 3.7737e-16 | 48.8482 | 0.29851 | 48.8482 | 0.29851 | 1.1007 | 0.012543 | 1.1007 | 0.012543
| g/mol | 0 | 0.16667 | 49.9815 | 0.46328 | 49.9815 | 0.46328 | 2.0944 | 0.0064093 | 2.0944 | 0.0064093 | 48.7427 | 0.3841 | 48.7427 | 0.3841 | 1.108 | 0.057479 | 1.108 | 0.057479
Glucose | 180.16 | 1 | 2 | 50.2664 | 0.49401 | 50.2664 | 0.49401 | 2.0796 | 0.0064093 | 2.0796 | 0.0064093 | 49.0258 | 0.4618 | 49.0258 | 0.4618 | 1.2383 | 0.021725 | 1.2383 | 0.021725
Fructose | 180.16 | 2 | 3.3333 | 50.544 | 1.0373 | 50.544 | 1.0373 | 2.1055 | 0.016957 | 2.1055 | 0.016957 | 49.259 | 1.0646 | 49.259 | 1.0646 | 1.3542 | 0.0878 | 1.3542 | 0.0878
Formic Acid | 46.03 | 3 | 4.6667 | 51.334 | 0.20367 | 51.3714 | 0.20381 | 2.1018 | 0.0064093 | 2.1034 | 0.006414 | 49.9195 | 0.1765 | 49.9559 | 0.17663 | 1.6004 | 0.10717 | 1.6016 | 0.10724
Acetic acid | 60.05 | 4 | 6 | 50.5902 | 0.26225 | 50.6271 | 0.26244 | 2.1536 | 3.7737e-16 | 2.1552 | 3.7764e-16 | 49.1424 | 0.45999 | 49.1782 | 0.46033 | 1.7597 | 0.021725 | 1.761 | 0.021741
Propionic acid | 74.08 | 5 | 7.3333 | 50.6161 | 0.20258 | 50.653 | 0.20273 | 2.1499 | 0.0064093 | 2.1515 | 0.006414 | 48.7982 | 0.28326 | 48.8338 | 0.28347 | 1.8394 | 0.045224 | 1.8407 | 0.045257
Butyric acid | 88.11 | 6 | 8.6667 | 50.877 | 0.47373 | 50.9141 | 0.47407 | 2.1425 | 0.011101 | 2.1441 | 0.011109 | 48.9425 | 0.33264 | 48.9782 | 0.33288 | 1.9987 | 0.16402 | 2.0002 | 0.16414
Lactic acid | 90.08 | 7 | 10 | 49.3339 | 0.97609 | 49.412 | 0.97763 | 2.0352 | 0.093101 | 2.0384 | 0.093248 | 47.3328 | 0.8482 | 47.4077 | 0.84955 | 2.129 | 0.094697 | 2.1324 | 0.094847
Ethanol | 46.07 | 8 | 11.3333 | 49.0656 | 0.54028 | 49.1433 | 0.54113 | 1.9723 | 0.023109 | 1.9754 | 0.023146 | 47.1607 | 0.36522 | 47.2354 | 0.3658 | 2.5635 | 0.037629 | 2.5676 | 0.037688
|  | 9 | 12.6667 | 49.2914 | 0.16262 | 49.4157 | 0.16303 | 1.9612 | 0.016957 | 1.9662 | 0.017 | 47.194 | 0.20463 | 47.313 | 0.20515 | 3.3601 | 0.033185 | 3.3686 | 0.033269
|  | 10 | 14 | 47.9759 | 0.27375 | 48.239 | 0.27525 | 1.865 | 0.011101 | 1.8752 | 0.011162 | 46.1227 | 0.20688 | 46.3756 | 0.20801 | 5.3588 | 0.13797 | 5.3882 | 0.13873
|  | 11 | 15.3333 | 45.1377 | 0.24517 | 45.5259 | 0.24728 | 1.8502 | 0.0064093 | 1.8661 | 0.0064644 | 44.0633 | 0.37088 | 44.4423 | 0.37407 | 7.6182 | 0.033185 | 7.6837 | 0.033471
|  | 12 | 16.6667 | 40.6713 | 0.54454 | 41.2028 | 0.55165 | 1.939 | 0.016957 | 1.9644 | 0.017179 | 40.3608 | 0.3762 | 40.8883 | 0.38111 | 10.3918 | 0.14788 | 10.5276 | 0.14981
|  | 13 | 18 | 36.9782 | 0.043352 | 37.6359 | 0.044123 | 1.9538 | 0.022202 | 1.9886 | 0.022597 | 37.8684 | 0.26435 | 38.542 | 0.26906 | 14.7512 | 0.21725 | 15.0136 | 0.22111
|  | 14 | 19.3333 | 32.251 | 0.29035 | 32.9444 | 0.2966 | 2.0685 | 0.023109 | 2.113 | 0.023606 | 35.1152 | 0.24719 | 35.8702 | 0.2525 | 18.4952 | 0.1809 | 18.8928 | 0.18479
|  | 15 | 24.3333 | 26.4006 | 0.73782 | 27.1411 | 0.75852 | 2.8974 | 0.022202 | 2.9787 | 0.022825 | 33.2723 | 0.85043 | 34.2055 | 0.87429 | 23.9844 | 0.62551 | 24.6571 | 0.64306
|  | 16 | 30.1667 | 25.222 | 0.59272 | 25.9295 | 0.60935 | 3.2305 | 0.022202 | 3.3211 | 0.022825 | 32.8615 | 0.75973 | 33.7832 | 0.78104 | 23.6875 | 0.51426 | 24.3519 | 0.52868
|  | 17 | 48 | 25.2202 | 0.57299 | 25.9649 | 0.58991 | 3.6042 | 0.046218 | 3.7106 | 0.047583 | 33.5609 | 0.82953 | 34.5519 | 0.85402 | 24.093 | 0.67592 | 24.8044 | 0.69588
|  | Sample | Time | Ethanol |  |  |  | Butyric acid |  |  |  | Propionic acid
|  |  |  | mM | STDEV | mM | STDEV | mM | STDEV | mM | STDEV | mM | STDEV | mM | STDEV
|  | 0 | -0.16667 | 0 | 0 | 0 | 0 | 0 | 0 | 0 | 0 | 0 | 0 | 0 | 0
|  | 0 | 0.16667 | 0 | 0 | 0 | 0 | 0 | 0 | 0 | 0 | 0 | 0 | 0 | 0
|  | 1 | 2 | 0 | 0 | 0 | 0 | 0 | 0 | 0 | 0 | 0 | 0 | 0 | 0
|  | 2 | 3.3333 | 0 | 0 | 0 | 0 | 0.17402 | 0.028562 | 0.17402 | 0.028562 | 0 | 0 | 0 | 0
|  | 3 | 4.6667 | 0 | 0 | 0 | 0 | 0.57126 | 0.017337 | 0.57167 | 0.017349 | 0 | 0 | 0 | 0
|  | 4 | 6 | 0 | 0 | 0 | 0 | 0.94579 | 0.017337 | 0.94648 | 0.017349 | 0 | 0 | 0 | 0
|  | 5 | 7.3333 | 0 | 0 | 0 | 0 | 1.3317 | 0.034673 | 1.3326 | 0.034698 | 0 | 0 | 0 | 0
|  | 6 | 8.6667 | 0 | 0 | 0 | 0 | 1.7251 | 0.039316 | 1.7264 | 0.039344 | 0 | 0 | 0 | 0
|  | 7 | 10 | 0 | 0 | 0 | 0 | 2.1261 | 0.062508 | 2.1295 | 0.062607 | 0 | 0 | 0 | 0
|  | 8 | 11.3333 | 0 | 0 | 0 | 0 | 2.8071 | 0.057124 | 2.8115 | 0.057215 | 0 | 0 | 0 | 0
|  | 9 | 12.6667 | 0 | 0 | 0 | 0 | 3.7756 | 0.0065526 | 3.7851 | 0.0065691 | 0 | 0 | 0 | 0
|  | 10 | 14 | 0 | 0 | 0 | 0 | 5.8071 | 0.017337 | 5.839 | 0.017432 | 0 | 0 | 0 | 0
|  | 11 | 15.3333 | 0 | 0 | 0 | 0 | 8.671 | 0.081842 | 8.7456 | 0.082546 | 0 | 0 | 0 | 0
|  | 12 | 16.6667 | 0 | 0 | 0 | 0 | 12.9535 | 0.088156 | 13.1228 | 0.089308 | 0 | 0 | 0 | 0
|  | 13 | 18 | 0 | 0 | 0 | 0 | 18.8666 | 0.097851 | 19.2021 | 0.099592 | 0 | 0 | 0 | 0
|  | 14 | 19.3333 | 0 | 0 | 0 | 0 | 23.7922 | 0.086683 | 24.3038 | 0.088547 | 0 | 0 | 0 | 0
|  | 15 | 24.3333 | 0 | 0 | 0 | 0 | 27.67 | 0.78393 | 28.4461 | 0.80592 | 0 | 0 | 0 | 0
|  | 16 | 30.1667 | 0 | 0 | 0 | 0 | 27.844 | 0.56762 | 28.625 | 0.58354 | 0 | 0 | 0 | 0
|  | 17 | 48 | 0 | 0 | 0 | 0 | 29.047 | 0.75968 | 29.9047 | 0.78211 | 0 | 0 | 0 | 0

## D-Fructose
Component | MW
D-Fructose | 180.16
D - Fructose
Concentration (g/l) |  |  | A | B | C | Concentration (mM) | STDEV (mM)
Sample | Time (h) | Dilution
0 | -0.16667 | 1 | 9.203 | 9.096 | 9.106 | 50.7049 | 0.32805
0 | 0.16667 | 1 | 9.101 | 8.959 | 8.954 | 49.9815 | 0.46328
1 | 2 | 1 | 9.145 | 9.056 | 8.967 | 50.2664 | 0.49401
2 | 3.3333 | 1 | 9.257 | 9.164 | 8.897 | 50.544 | 1.0373
3 | 4.6667 | 1 | 9.244 | 9.287 | 9.214 | 51.334 | 0.20367
4 | 6 | 1 | 9.124 | 9.156 | 9.063 | 50.5902 | 0.26225
5 | 7.3333 | 1 | 9.143 | 9.137 | 9.077 | 50.6161 | 0.20258
6 | 8.6667 | 1 | 9.108 | 9.126 | 9.264 | 50.877 | 0.47373
7 | 10 | 1 | 9.026 | 8.948 | 8.69 | 49.3339 | 0.97609
8 | 11.3333 | 1 | 8.912 | 8.729 | 8.878 | 49.0656 | 0.54028
9 | 12.6667 | 1 | 8.847 | 8.902 | 8.892 | 49.2914 | 0.16262
10 | 14 | 1 | 8.633 | 8.6 | 8.697 | 47.9759 | 0.27375
11 | 15.3333 | 1 | 8.158 | 8.157 | 8.081 | 45.1377 | 0.24517
12 | 16.6667 | 1 | 7.304 | 7.435 | 7.243 | 40.6713 | 0.54454
13 | 18 | 1 | 6.653 | 6.667 | 6.666 | 36.9782 | 0.043352
14 | 19.3333 | 1 | 5.75 | 5.843 | 5.838 | 32.251 | 0.29035
15 | 24.3333 | 1 | 4.603 | 4.827 | 4.839 | 26.4006 | 0.73782
16 | 30.1667 | 1 | 4.598 | 4.613 | 4.421 | 25.222 | 0.59272
17 | 48 | 1 | 4.619 | 4.586 | 4.426 | 25.2202 | 0.57299

## Formic acid
Component | MW
Formic acid | 46.03
Formic acid
Concentration (g/l) |  |  | A | B | C | Concentration (mM) | STDEV (mM)
Sample | Time | Dilution
0 | -0.16667 | 1 | 0.051 | 0.051 | 0.05 | 1.1007 | 0.012543
0 | 0.16667 | 1 | 0.049 | 0.05 | 0.054 | 1.108 | 0.057479
1 | 2 | 1 | 0.056 | 0.057 | 0.058 | 1.2383 | 0.021725
2 | 3.3333 | 1 | 0.066 | 0.058 | 0.063 | 1.3542 | 0.0878
3 | 4.6667 | 1 | 0.076 | 0.077 | 0.068 | 1.6004 | 0.10717
4 | 6 | 1 | 0.081 | 0.082 | 0.08 | 1.7597 | 0.021725
5 | 7.3333 | 1 | 0.087 | 0.084 | 0.083 | 1.8394 | 0.045224
6 | 8.6667 | 1 | 0.091 | 0.085 | 0.1 | 1.9987 | 0.16402
7 | 10 | 1 | 0.103 | 0.096 | 0.095 | 2.129 | 0.094697
8 | 11.3333 | 1 | 0.117 | 0.12 | 0.117 | 2.5635 | 0.037629
9 | 12.6667 | 1 | 0.156 | 0.155 | 0.153 | 3.3601 | 0.033185
10 | 14 | 1 | 0.243 | 0.243 | 0.254 | 5.3588 | 0.13797
11 | 15.3333 | 1 | 0.351 | 0.352 | 0.349 | 7.6182 | 0.033185
12 | 16.6667 | 1 | 0.476 | 0.486 | 0.473 | 10.3918 | 0.14788
13 | 18 | 1 | 0.669 | 0.679 | 0.689 | 14.7512 | 0.21725
14 | 19.3333 | 1 | 0.842 | 0.858 | 0.854 | 18.4952 | 0.1809
15 | 24.3333 | 1 | 1.071 | 1.117 | 1.124 | 23.9844 | 0.62551
16 | 30.1667 | 1 | 1.104 | 1.104 | 1.063 | 23.6875 | 0.51426
17 | 48 | 1 | 1.141 | 1.131 | 1.087 | 24.093 | 0.67592

## Acetic acid
Component | MW
Acetic acid | 60.05
Acetic acid
Concentration (g/l) |  |  | A | B | C | Concentration (mM) | STDEV (mM)
Sample | Time | Dilution
0 | -0.16667 | 1 | 2.954 | 2.924 | 2.922 | 48.8482 | 0.29851
0 | 0.16667 | 1 | 2.951 | 2.925 | 2.905 | 48.7427 | 0.3841
1 | 2 | 1 | 2.976 | 2.927 | 2.929 | 49.0258 | 0.4618
2 | 3.3333 | 1 | 3.011 | 2.976 | 2.887 | 49.259 | 1.0646
3 | 4.6667 | 1 | 3.009 | 2.996 | 2.988 | 49.9195 | 0.1765
4 | 6 | 1 | 2.948 | 2.98 | 2.925 | 49.1424 | 0.45999
5 | 7.3333 | 1 | 2.943 | 2.937 | 2.911 | 48.7982 | 0.28326
6 | 8.6667 | 1 | 2.926 | 2.929 | 2.962 | 48.9425 | 0.33264
7 | 10 | 1 | 2.889 | 2.85 | 2.788 | 47.3328 | 0.8482
8 | 11.3333 | 1 | 2.841 | 2.807 | 2.848 | 47.1607 | 0.36522
9 | 12.6667 | 1 | 2.843 | 2.82 | 2.839 | 47.194 | 0.20463
10 | 14 | 1 | 2.762 | 2.763 | 2.784 | 46.1227 | 0.20688
11 | 15.3333 | 1 | 2.67 | 2.642 | 2.626 | 44.0633 | 0.37088
12 | 16.6667 | 1 | 2.426 | 2.445 | 2.4 | 40.3608 | 0.3762
13 | 18 | 1 | 2.262 | 2.292 | 2.268 | 37.8684 | 0.26435
14 | 19.3333 | 1 | 2.096 | 2.125 | 2.105 | 35.1152 | 0.24719
15 | 24.3333 | 1 | 1.942 | 2.01 | 2.042 | 33.2723 | 0.85043
16 | 30.1667 | 1 | 1.982 | 2.014 | 1.924 | 32.8615 | 0.75973
17 | 48 | 1 | 2.04 | 2.048 | 1.958 | 33.5609 | 0.82953

## Propionic acid
Component | MW
Propionic acid | 74.08
Propionic acid
Concentration (g/l) |  |  | A | B | C | Concentration (mM) | STDEV (mM)
Sample | Time | Dilution
0 | -0.16667 | 2 | 0 | 0 | 0 | 0 | #DIV/0!
0 | 0.16667 | 2 | 0 | 0 | 0 | 0 | 0
1 | 2 | 2 | 0 | 0 | 0 | 0 | 0
2 | 3.3333 | 2 | 0 | 0 | 0 | 0 | 0
3 | 4.6667 | 2 | 0 | 0 | 0 | 0 | 0
4 | 6 | 2 | 0 | 0 | 0 | 0 | 0
5 | 7.3333 | 2 | 0 | 0 | 0 | 0 | 0
6 | 8.6667 | 2 | 0 | 0 | 0 | 0 | 0
7 | 10 | 2 | 0 | 0 | 0 | 0 | 0
8 | 11.3333 | 2 | 0 | 0 | 0 | 0 | 0
9 | 12.6667 | 2 | 0 | 0 | 0 | 0 | 0
10 | 14 | 2 | 0 | 0 | 0 | 0 | 0
11 | 15.3333 | 2 | 0 | 0 | 0 | 0 | 0
12 | 16.6667 | 2 | 0 | 0 | 0 | 0 | 0
13 | 18 | 2 | 0 | 0 | 0 | 0 | 0
14 | 19.3333 | 2 | 0 | 0 | 0 | 0 | 0
15 | 24.3333 | 2 | 0 | 0 | 0 | 0 | 0
16 | 30.1667 | 3 | 0 | 0 | 0 | 0 | 0
17 | 48 | 4 | 0 | 0 | 0 | 0 | 0

## Butyric acid
Component | MW
Butyric acid | 88.11
Butyric acid
Concentration (g/l) |  |  | A | B | C | Concentration (mM) | STDEV (mM)
Sample | Time | Dilution
0 | -0.16667 | 1 | 0 | 0 | 0 | 0 | 0
0 | 0.16667 | 1 | 0 | 0 | 0 | 0 | 0
1 | 2 | 1 | 0 | 0 | 0 | 0 | 0
2 | 3.3333 | 1 | 0.015 | 0.018 | 0.013 | 0.17402 | 0.028562
3 | 4.6667 | 1 | 0.052 | 0.05 | 0.049 | 0.57126 | 0.017337
4 | 6 | 1 | 0.083 | 0.082 | 0.085 | 0.94579 | 0.017337
5 | 7.3333 | 1 | 0.12 | 0.118 | 0.114 | 1.3317 | 0.034673
6 | 8.6667 | 1 | 0.15 | 0.15 | 0.156 | 1.7251 | 0.039316
7 | 10 | 1 | 0.193 | 0.187 | 0.182 | 2.1261 | 0.062508
8 | 11.3333 | 1 | 0.252 | 0.242 | 0.248 | 2.8071 | 0.057124
9 | 12.6667 | 1 | 0.333 | 0.332 | 0.333 | 3.7756 | 0.0065526
10 | 14 | 1 | 0.51 | 0.513 | 0.512 | 5.8071 | 0.017337
11 | 15.3333 | 1 | 0.77 | 0.766 | 0.756 | 8.671 | 0.081842
12 | 16.6667 | 1 | 1.139 | 1.15 | 1.135 | 12.9535 | 0.088156
13 | 18 | 1 | 1.653 | 1.664 | 1.67 | 18.8666 | 0.097851
14 | 19.3333 | 1 | 2.088 | 2.103 | 2.098 | 23.7922 | 0.086683
15 | 24.3333 | 1 | 2.359 | 2.468 | 2.487 | 27.67 | 0.78393
16 | 30.1667 | 1 | 2.476 | 2.488 | 2.396 | 27.844 | 0.56762
17 | 48 | 1 | 2.608 | 2.587 | 2.483 | 29.047 | 0.75968

## Lactic acid
Component | MW
Lactic acid | 90.08
Lactic acid
Concentration (g/l) |  |  | A | B | C | Concentration (mM) | STDEV (mM)
Sample | Time | Dilution
0 | -0.16667 | 1 | 0.188 | 0.188 | 0.188 | 2.087 | 3.7737e-16
0 | 0.16667 | 1 | 0.189 | 0.189 | 0.188 | 2.0944 | 0.0064093
1 | 2 | 1 | 0.187 | 0.187 | 0.188 | 2.0796 | 0.0064093
2 | 3.3333 | 1 | 0.19 | 0.191 | 0.188 | 2.1055 | 0.016957
3 | 4.6667 | 1 | 0.19 | 0.189 | 0.189 | 2.1018 | 0.0064093
4 | 6 | 1 | 0.194 | 0.194 | 0.194 | 2.1536 | 3.7737e-16
5 | 7.3333 | 1 | 0.193 | 0.194 | 0.194 | 2.1499 | 0.0064093
6 | 8.6667 | 1 | 0.192 | 0.194 | 0.193 | 2.1425 | 0.011101
7 | 10 | 1 | 0.193 | 0.179 | 0.178 | 2.0352 | 0.093101
8 | 11.3333 | 1 | 0.177 | 0.18 | 0.176 | 1.9723 | 0.023109
9 | 12.6667 | 1 | 0.177 | 0.178 | 0.175 | 1.9612 | 0.016957
10 | 14 | 1 | 0.169 | 0.167 | 0.168 | 1.865 | 0.011101
11 | 15.3333 | 1 | 0.166 | 0.167 | 0.167 | 1.8502 | 0.0064093
12 | 16.6667 | 1 | 0.176 | 0.175 | 0.173 | 1.939 | 0.016957
13 | 18 | 1 | 0.176 | 0.178 | 0.174 | 1.9538 | 0.022202
14 | 19.3333 | 1 | 0.188 | 0.184 | 0.187 | 2.0685 | 0.023109
15 | 24.3333 | 1 | 0.259 | 0.261 | 0.263 | 2.8974 | 0.022202
16 | 30.1667 | 1 | 0.291 | 0.293 | 0.289 | 3.2305 | 0.022202
17 | 48 | 1 | 0.328 | 0.326 | 0.32 | 3.6042 | 0.046218

## Ethanol
Component | MW
Ethanol | 46.07
Ethanol
Concentration (g/l) |  |  | A | B | C | Concentration (mM) | STDEV (mM)
Sample | Time | Dilution
0 | -0.16667 | 2 | 0 | 0 | 0 | 0 | 0
0 | 0.16667 | 2 | 0 | 0 | 0 | 0 | 0
1 | 2 | 2 | 0 | 0 | 0 | 0 | 0
2 | 3.3333 | 2 | 0 | 0 | 0 | 0 | 0
3 | 4.6667 | 2 | 0 | 0 | 0 | 0 | 0
4 | 6 | 2 | 0 | 0 | 0 | 0 | 0
5 | 7.3333 | 2 | 0 | 0 | 0 | 0 | 0
6 | 8.6667 | 2 | 0 | 0 | 0 | 0 | 0
7 | 10 | 2 | 0 | 0 | 0 | 0 | 0
8 | 11.3333 | 2 | 0 | 0 | 0 | 0 | 0
9 | 12.6667 | 2 | 0 | 0 | 0 | 0 | 0
10 | 14 | 2 | 0 | 0 | 0 | 0 | 0
11 | 15.3333 | 2 | 0 | 0 | 0 | 0 | 0
12 | 16.6667 | 2 | 0 | 0 | 0 | 0 | 0
13 | 18 | 2 | 0 | 0 | 0 | 0 | 0
14 | 19.3333 | 2 | 0 | 0 | 0 | 0 | 0
15 | 24.3333 | 2 | 0 | 0 | 0 | 0 | 0
16 | 30.1667 | 3 | 0 | 0 | 0 | 0 | 0
17 | 48 | 4 | 0 | 0 | 0 | 0 | 0

## Carbon recovery
| amount | STDVE
D-Fructose consumed | 24.0166 | 1.0532
Acetic acid consumed | 14.1908 | 1.2381
Formic acid produced | 23.6964 | 0.75336
Lactic acid produced | 1.6162 | 0.053992
Butyric acid produced | 29.9047 | 0.78211
Hydrogen produced | 0.26362
Carbon dioxide produced | 20.1437
1,5 M NaOH added | 0.039
1,5 M H3PO4 added | 0
Carbon recovery | 0.9758
|  | Theoretical | Experimental
x moles D-fructose consumed | x | 24.0166 | 24.0166
2x moles pyruvate produced | 2x | 48.0332 | 48.0332
z moles lactate produced | z | 1.6162 | 1.6162
f moles formate produced | f | 23.6964 | 23.6964
2x-z-f moles CO2 produced | 2x-z-f | 22.7206 | 20.1437
y moles acetate consumed | y | 14.1908 | 14.1908
2x-z+y moles acetyl-CoA produced | 2x-z+y | 60.6079 | 29.9047
(2x-2+y)/2 moles butyrate produced | (2x-2+Y)/2 | 30.3039 | 29.9047
0 moles H2