## Fermentation
Fermentation: |  | 2015-02-18
Strain: |  | Roseburia intestinalisDSM 14610T and Blautia hydrogenotrophica DSM 10507T
Temperature |  | 37°C
Compound | Mass (g/l mMCB) | Volume
Bacteriological pepton | 6.50 | /
Neutralised soy pepton | 5.00 | /
Trypton | 2.50 | /
Granulated yeast extract | 3.00 | /
Na-acetate trihydrate (50 mM) | 6.80 | /
NaCl | 4.50 | /
K2HPO4 | 1.00 | /
KH2PO4 | 1.00 | /
Na2SO4 | 2.00 | /
MgSO4x7H2O | 1.00 | /
NH4Cl | 1.00 | /
Cysteine HCl x H20 | 0.40 | /
NaHCO3 | 0.20 | /
CaCl2xH2O | 0.10 | /
MnSO4xH2O | 0.05 | /
FeSO4x7H2O | 0.005 | /
ZnSO4x7H2O | 0.005 | /
Hemine | 0.005 | /
Menadione | 0.005 | /
Resazurin | 0.001 | 10 ml of a 0.1 g/l stock solution
Selenite and tungsten | / | 1.0 ml of a 1000x stock solution
Trace element solution SL-10 | / | 1.0 ml of a 1000x stock solution
D -Fructose (50 mM) | 9.00 | 9.00 g in 100 ml MilliQ.H20 per l

## Calculation
Sample | Time (min) | Time (min) | Time (h) | Mass Sample | Total Mass | Base (mL) | Acid (mL) | Volume | Medium | Medium
|  |  |  | (g) | Samples (g) |  |  | Fermentor (mL) | Taken (mL) | Left (mL) after inoculation
0' | -10 | -10 | -0.16667 | 54 | 54 | 0 | 0 | 1500 | 54 | 1596
0 | 10 | 10 | 0.16667 | 55 | 109 | 1 | 0 | 1597 | 54.9656 | 1541.0344
1 | 110 | 120 | 2 | 43 | 152 | 3 | 0 | 1544 | 42.9174 | 1498.117
2 | 80 | 200 | 3.3333 | 42 | 194 | 6 | 0 | 1504 | 41.8357 | 1456.2813
3 | 80 | 280 | 4.6667 | 45 | 239 | 9 | 0 | 1465 | 44.7322 | 1411.5491
4 | 80 | 360 | 6 | 40 | 279 | 16 | 0 | 1427 | 39.5669 | 1371.9822
5 | 80 | 440 | 7.3333 | 47 | 326 | 28 | 0 | 1399 | 46.0923 | 1325.8899
6 | 80 | 520 | 8.6667 | 48 | 374 | 40 | 0 | 1364 | 46.6589 | 1279.231
7 | 80 | 600 | 10 | 48 | 422 | 53 | 0 | 1329 | 46.2025 | 1233.0285
8 | 80 | 680 | 11.3333 | 53 | 475 | 61 | 1 | 1290 | 50.6593 | 1182.3692
9 | 80 | 760 | 12.6667 | 45 | 520 | 61 | 8 | 1244 | 42.7706 | 1139.5986
10 | 80 | 840 | 14 | 42 | 562 | 61 | 9 | 1200 | 39.886 | 1099.7127
11 | 80 | 920 | 15.3333 | 48 | 610 | 61 | 10 | 1159 | 45.5446 | 1054.1681
12 | 80 | 1000 | 16.6667 | 44 | 654 | 61 | 11 | 1112 | 41.7117 | 1012.4564
13 | 80 | 1080 | 18 | 49 | 703 | 61 | 12 | 1069 | 46.4082 | 966.0482
14 | 360 | 1440 | 24 | 52 | 755 | 61 | 13 | 1021 | 49.2013 | 916.8469
15 | 360 | 1800 | 30 | 56 | 811 | 61 | 13 | 969 | 52.986 | 863.8609
16 | 1080 | 2880 | 48 | 58 | 869 | 61 | 13 | 913 | 54.8783 | 808.9826
Initial Volume Fermentor (mL) |  |  |  |  | 1500
Initial Volume Fermentor (mL) |  |  |  |  | 1650

## Plate Count
Sample | Time (min) | Time (min) | Time (h) | PC 1 |  |  |  | PC 2 |  |  |  | PC 3 |  |  |  | PC | PC | PC
|  |  |  | Dilution | Count | Volume (microl) | Count/mL | Dilution | Count | Volume | Count/mL | Dilution | Count | Volume | Count/ml | Count/mL | STDEV | LOG(Count/mL)
0' | -10 | -10 | -0.16667
0 | 10 | 10 | 0.16667 | [12 empty] | #DIV/0! | #DIV/0! | #DIV/0!
1 | 110 | 120 | 2 | [12 empty] | #DIV/0! | #DIV/0! | #DIV/0!
2 | 80 | 200 | 3.3333 | [12 empty] | #DIV/0! | #DIV/0! | #DIV/0!
3 | 80 | 280 | 4.6667 | [12 empty] | #DIV/0! | #DIV/0! | #DIV/0!
4 | 80 | 360 | 6 | [12 empty] | #DIV/0! | #DIV/0! | #DIV/0!
5 | 80 | 440 | 7.3333 | [12 empty] | #DIV/0! | #DIV/0! | #DIV/0!
6 | 80 | 520 | 8.6667 | [12 empty] | #DIV/0! | #DIV/0! | #DIV/0!
7 | 80 | 600 | 10 | [12 empty] | #DIV/0! | #DIV/0! | #DIV/0!
8 | 80 | 680 | 11.3333 | [12 empty] | #DIV/0! | #DIV/0! | #DIV/0!
9 | 80 | 760 | 12.6667 | [12 empty] | #DIV/0! | #DIV/0! | #DIV/0!
10 | 80 | 840 | 14 | [12 empty] | #DIV/0! | #DIV/0! | #DIV/0!
11 | 80 | 920 | 15.3333 | [12 empty] | #DIV/0! | #DIV/0! | #DIV/0!
12 | 80 | 1000 | 16.6667 | [12 empty] | #DIV/0! | #DIV/0! | #DIV/0!
13 | 80 | 1080 | 18 | [12 empty] | #DIV/0! | #DIV/0! | #DIV/0!
14 | 360 | 1440 | 24 | [12 empty] | #DIV/0! | #DIV/0! | #DIV/0!
15 | 360 | 1800 | 30 | [12 empty] | #DIV/0! | #DIV/0! | #DIV/0!
16 | 1080 | 2880 | 48 | [12 empty] | #DIV/0! | #DIV/0! | #DIV/0!

## Flow cytometer
Sample | Time (min) | Time (min) | Time (h) | FC 1 |  |  |  | FC 2 |  |  |  | FC 3 |  |  |  | FC | FC | FC | FC | FC 1 | FC 2 | FC 3 | FC
|  |  |  | Dilution | Count | Volume | Count/mL | Dilution | Count | Volume | Count/mL | Dilution | Count | Volume | Count/ml | Count/mL | STDEV | LOG(Count/mL) | LN(Count/mL) | LOG | LOG | LOG | STDEV LOG(Count/mL)
0' | -10 | -10 | -0.16667 | / | / | / | / | / | / | / | / | / | / | / | / | / |  |  |  | / | / | / | /
0 | 10 | 10 | 0.16667 | 2 | 8485 | 7 | 123638571.4286 | 2 | 8156 | 7 | 118844571.4286 | 2 | 8384 | 7 | 122166857.1429 | 121626159.1479 | 2457346.8528 | 8.085 | 18.6165 | 8.0922 | 8.075 | 8.087 | 0.0088126
1 | 110 | 120 | 2 | 2 | 14322 | 7 | 208692000 | 2 | 15390 | 7 | 224254285.7143 | 2 | 15057 | 7 | 219402000 | 217867887.3699 | 7978085.9399 | 8.3382 | 19.1994 | 8.3195 | 8.3507 | 8.3412 | 0.016043
2 | 80 | 200 | 3.3333 | 2 | 27587 | 7 | 401982000 | 2 | 36493 | 7 | 531755142.8571 | 2 | 33669 | 7 | 490605428.5714 | 476645278.709 | 66578446.1699 | 8.6782 | 19.9823 | 8.6042 | 8.7257 | 8.6907 | 0.062794
3 | 80 | 280 | 4.6667 | 3 | 5749 | 7 | 837711428.5714 | 3 | 5353 | 7 | 780008571.4286 | 3 | 6028 | 7 | 878365714.2857 | 837009885.9373 | 49720115.4517 | 8.9227 | 20.5453 | 8.9231 | 8.8921 | 8.9437 | 0.026118
4 | 80 | 360 | 6 | 3 | 12262 | 7 | 1786748571.4286 | 3 | 13894 | 7 | 2024554285.7143 | 3 | 13163 | 7 | 1918037142.8571 | 1930684531.8433 | 120421560.0735 | 9.2857 | 21.3811 | 9.2521 | 9.3063 | 9.2829 | 0.027513
5 | 80 | 440 | 7.3333 | 3 | 23181 | 7 | 3377802857.1429 | 3 | 22032 | 7 | 3210377142.8571 | 3 | 23935 | 7 | 3487671428.5714 | 3424756747.4511 | 142389020.067 | 9.5346 | 21.9543 | 9.5286 | 9.5066 | 9.5425 | 0.018501
6 | 80 | 520 | 8.6667 | 4 | 4623 | 7 | 6736371428.5714 | 4 | 4844 | 7 | 7058400000 | 4 | 4646 | 7 | 6769885714.2857 | 7051915941.9317 | 182132120.4479 | 9.8483 | 22.6766 | 9.8284 | 9.8487 | 9.8306 | 0.011459
7 | 80 | 600 | 10 | 4 | 6196 | 7 | 9028457142.8571 | 4 | 6041 | 7 | 8802600000 | 4 | 6045 | 7 | 8808428571.4286 | 9225301776.9825 | 133758140.1475 | 9.965 | 22.9452 | 9.9556 | 9.9446 | 9.9449 | 0.006515
8 | 80 | 680 | 11.3333 | 4 | 6843 | 7 | 9971228571.4286 | 4 | 7251 | 7 | 10565742857.1429 | 4 | 6443 | 7 | 9388371428.5714 | 10436009378.3615 | 615895701.3457 | 10.0185 | 23.0685 | 9.9987 | 10.0239 | 9.9726 | 0.026842
9 | 80 | 760 | 12.6667 | 4 | 6436 | 7 | 9378171428.5714 | 4 | 7120 | 7 | 10374857142.8571 | 4 | 7318 | 7 | 10663371428.5714 | 10667283012.4068 | 709484035.9809 | 10.0281 | 23.0904 | 9.9721 | 10.016 | 10.0279 | 0.030905
10 | 80 | 840 | 14 | 4 | 6717 | 7 | 9787628571.4286 | 4 | 7776 | 7 | 11330742857.1429 | 4 | 6949 | 7 | 10125685714.2857 | 10966688123.5957 | 854127799.5131 | 10.0401 | 23.1181 | 9.9907 | 10.0543 | 10.0054 | 0.035042
11 | 80 | 920 | 15.3333 | 4 | 6862 | 7 | 9998914285.7143 | 4 | 7257 | 7 | 10574485714.2857 | 4 | 7994 | 7 | 11648400000 | 11319643352.4139 | 882330045.3416 | 10.0538 | 23.1498 | 10 | 10.0243 | 10.0663 | 0.035357
12 | 80 | 1000 | 16.6667 | 4 | 7883 | 7 | 11486657142.8571 | 4 | 7557 | 7 | 11011628571.4286 | 4 | 6989 | 7 | 10183971428.5714 | 11491738029.946 | 695415980.7924 | 10.0604 | 23.1649 | 10.0602 | 10.0419 | 10.0079 | 0.027978
13 | 80 | 1080 | 18 | 4 | 10471 | 7 | 15257742857.1429 | 4 | 8466 | 7 | 12336171428.5714 | 4 | 11838 | 7 | 17249657142.8571 | 15782664342.7596 | 2609377634.0891 | 10.1982 | 23.4822 | 10.1835 | 10.0912 | 10.2368 | 0.07778
14 | 360 | 1440 | 24 | 4 | 6718 | 7 | 9789085714.2857 | 4 | 6715 | 7 | 9784714285.7143 | 4 | 6607 | 7 | 9627342857.1429 | 10287398094.6754 | 97387851.7087 | 10.0123 | 23.0542 | 9.9907 | 9.9905 | 9.9835 | 0.0043572
15 | 360 | 1800 | 30 | 4 | 6739 | 7 | 9819685714.2857 | 4 | 5375 | 7 | 7832142857.1429 | 4 | 5016 | 7 | 7309028571.4286 | 8793569329.4306 | 1399946252.112 | 9.9442 | 22.8973 | 9.9921 | 9.8939 | 9.8639 | 0.070888
16 | 1080 | 2880 | 48 | 4 | 7243 | 7 | 10554085714.2857 | 4 | 7528 | 7 | 10969371428.5714 | 4 | 6564 | 7 | 9564685714.2857 | 10952177562.3703 | 762680672.4365 | 10.0395 | 23.1168 | 10.0234 | 10.0402 | 9.9807 | 0.032432

## Calibration R. intestinalis
Sample | Volume (ul) | PC 1 |  |  |  | PC 2 |  |  |  | PC 3 |  |  |  | PC | PC | PC
|  | Dilution | Count | Volume | Count/mL | Dilution | Count | Volume | Count/mL | Dilution | Count | Volume | Count/ml | Count/mL | STDEV | LOG(Count/mL)
10_0 | 500 | 3 | 14133 | 7 | 2059380000 | 3 | 15082 | 7 | 2197662857.1429 | 3 | 15922 | 7 | 2320062857.1429 | 2192368571.4286 | 130422046.058 | 9.3409
10_1 | 500 | 2 | 16544 | 7 | 241069714.2857 | 2 | 15924 | 7 | 232035428.5714 | 2 | 15173 | 7 | 221092285.7143 | 231399142.8571 | 10003902.1244 | 8.3644
10_2 | 500 | 1 | 18107 | 7 | 26384485.7143 | 1 | 18423 | 7 | 26844942.8571 | 1 | 17005 | 7 | 24778714.2857 | 26002714.2857 | 1084729.0883 | 7.415
10_3 | 500 | 1 | 1825 | 7 | 2659285.7143 | 1 | 1808 | 7 | 2634514.2857 | 1 | 1822 | 7 | 2654914.2857 | 2649571.4286 | 13221.7817 | 6.4232
10_4 | 500 | 0 | 2306 | 7 | 336017.1429 | 0 | 2052 | 7 | 299005.7143 | 0 | 2049 | 7 | 298568.5714 | 311197.1429 | 21495.8618 | 5.493
2_0 | 1000 | 3 | 13995 | 7 | 2039271428.5714 | 3 | 13769 | 7 | 2006340000 | 3 | 15093 | 7 | 2199265714.2857 | 2081625714.2857 | 103201244.8905 | 9.3184
2_1 | 900 | 3 | 6387 | 7 | 930677142.8571 | 3 | 7378 | 7 | 1075080000 | 3 | 6564 | 7 | 956468571.4286 | 987408571.4286 | 77013044.2701 | 8.9945
2_2 | 900 | 3 | 3341 | 7 | 486831428.5714 | 3 | 3712 | 7 | 540891428.5714 | 3 | 3690 | 7 | 537685714.2857 | 521802857.1429 | 30328530.5161 | 8.7175
2_3 | 900 | 2 | 19134 | 7 | 278809714.2857 | 2 | 18838 | 7 | 274496571.4286 | 2 | 18096 | 7 | 263684571.4286 | 272330285.7143 | 7791795.8109 | 8.4351
2_4 | 900 | 2 | 9224 | 7 | 134406857.1429 | 2 | 9341 | 7 | 136111714.2857 | 2 | 9173 | 7 | 133663714.2857 | 134727428.5714 | 1255089.8496 | 8.1295
2_5 | 900 | 2 | 4238 | 7 | 61753714.2857 | 2 | 4832 | 7 | 70409142.8571 | 2 | 4770 | 7 | 69505714.2857 | 67222857.1429 | 4757907.9951 | 7.8275
2_6 | 900 | 1 | 22411 | 7 | 32656028.5714 | 1 | 23826 | 7 | 34717885.7143 | 1 | 24471 | 7 | 35657742.8571 | 34343885.7143 | 1535408.4679 | 7.5358
2_7 | 900 | 1 | 12012 | 7 | 17503200 | 1 | 12668 | 7 | 18459085.7143 | 1 | 11470 | 7 | 16713428.5714 | 17558571.4286 | 874144.8458 | 7.2445
2_8 | 900 | 1 | 5750 | 7 | 8378571.4286 | 1 | 5481 | 7 | 7986600 | 1 | 5831 | 7 | 8496600 | 8287257.1429 | 266980.756 | 6.9184
2_9 | 900 | 1 | 2868 | 7 | 4179085.7143 | 1 | 2835 | 7 | 4131000 | 1 | 2976 | 7 | 4336457.1429 | 4215514.2857 | 107463.6683 | 6.6249
2_10 | 900 | 0 | 10096 | 7 | 1471131.4286 | 0 | 8923 | 7 | 1300208.5714 | 0 | 8050 | 7 | 1173000 | 1314780 | 149598.904 | 6.1189
Sample | CT1 | CT2 | CT3 | Average CT | Dilution for 1 ml | Log Dilution for 1 ml | CT1 normalized | CT2 normalized | CT3 normalized | Average CT normalized | outliers
10_0 | 16.3821 | 16.243 | 16.416 | 16.3471 | 750 | 9.5507 | 6.8314 | 6.6923 | 6.8653 | 6.7963
10_1 | 20.2467 | 20.337 | 20.2233 | 20.269 | 750 | 9.5507 | 10.696 | 10.7863 | 10.6726 | 10.7183
10_2 | 23.4711 | 23.435 | 23.6556 | 23.5205 | 750 | 9.5507 | 13.9203 | 13.8842 | 14.1048 | 13.9698
10_3 | 27.6871 | 27.6839 | 27.7218 | 27.6976 | 750 | 9.5507 | 18.1364 | 18.1332 | 18.171 | 18.1469
10_4 | 31.5803 | 31.8766 | 31.9721 | 31.8097 | 750 | 9.5507 | 22.0296 | 22.3258 | 22.4214 | 22.2589
2_0 | 16.6488 | 17.4855 | 16.7251 | 16.9531 | 675 | 9.3987 | 7.2501 | 8.0868 | 7.3264 | 7.5544
2_1 | 19.1521 | 18.9574 | 18.8556 | 18.9884 | 1350 | 10.3987 | 8.7533 | 8.5587 | 8.4569 | 8.5896
2_2 | 19.9346 | 19.7687 | 19.8236 | 19.8423 | 1350 | 10.3987 | 9.5358 | 9.3699 | 9.4249 | 9.4435
2_3 | 20.6505 | 20.4471 | 20.447 | 20.5149 | 1350 | 10.3987 | 10.2518 | 10.0484 | 10.0483 | 10.1161
2_4 | 21.8254 | 21.6174 | 21.8631 | 21.7686 | 1350 | 10.3987 | 11.4267 | 11.2187 | 11.4643 | 11.3699
2_5 | 22.9092 | 22.9867 | 23.1514 | 23.0158 | 1350 | 10.3987 | 12.5104 | 12.588 | 12.7526 | 12.617
2_6 | 24.4313 | 24.0097 | 23.9512 | 24.1307 | 1350 | 10.3987 | 14.0326 | 13.6109 | 13.5525 | 13.732
2_7 | 25.1323 | 24.9676 | 25.0339 | 25.0446 | 1350 | 10.3987 | 14.7336 | 14.5689 | 14.6351 | 14.6459
2_8 | 26.7081 | 26.7631 |  | 26.7356 | 1350 | 10.3987 | 16.3094 | 16.3643 |  | 16.3369
2_9 | 27.6137 | 27.8124 | 27.7899 | 27.7387 | 1350 | 10.3987 | 17.215 | 17.4137 | 17.3911 | 17.3399
2_10 | 29.0728 | 28.964 | 29.3118 | 29.1162 | 1350 | 10.3987 | 18.6741 | 18.5653 | 18.9131 | 18.7175
IPC RI10 epp | 15.7134 | 15.7267 | 15.6125 | 15.6842
Threshold | AUTO
Baseline | AUTO
| Rico | -3.6977
| intercept | 41.616
Efficiency E (%) |  | 0.86397

## Determination cell counts RI
R. intestinalis
Sample | Time (min) | Time (min) | Time (h) | Ct1 | Ct2 | Ct3 | Ct1 IPC corrected | Ct2 IPC corrected | Ct3 IPC corrected | Log (cells/ml) 1 | Log (cells/ml) 2 | Log (cells/ml) 3 | Log (cells/ml) | STDV Log (cells/ml) | cells/ml medium | STDV(cells/ml medium) | Log (cells/ml medium) | STDV Log (cells/ml medium)
0 | 10 | 10 | 0.16667 | 24.4504 | 24.5988 | 24.4363 | 24.3613 | 24.5097 | 24.3473 | 8.3195 | 8.2794 | 8.3233 | 8.3074 | 0.024349 | 203307593.9834 | 11213687.1119 | 8.3082 | 0.024365
1 | 110 | 120 | 2 | 23.3154 | 22.9489 | 23.4364 | 23.2263 | 22.8599 | 23.3473 | 8.6265 | 8.7256 | 8.5938 | 8.6486 | 0.068644 | 449927065.6493 | 73260520.7898 | 8.6531 | 0.068776
2 | 80 | 200 | 3.3333 | 22.3996 | 21.9904 | 22.1398 | 22.3105 | 21.9013 | 22.0507 | 8.8742 | 8.9848 | 8.9444 | 8.9345 | 0.055992 | 868044484.8303 | 109816575.387 | 8.9385 | 0.056212
3 | 80 | 280 | 4.6667 | 21.6761 | 21.4215 | 21.4499 | 21.5871 | 21.3325 | 21.3608 | 9.0698 | 9.1387 | 9.131 | 9.1131 | 0.037734 | 1308629820.4865 | 110849606.7118 | 9.1168 | 0.03796
4 | 80 | 360 | 6 | 20.1704 | 19.967 | 20.0738 | 20.0813 | 19.8779 | 19.9847 | 9.477 | 9.532 | 9.5031 | 9.5041 | 0.027516 | 3231258671.5908 | 204944676.9147 | 9.5094 | 0.027817
5 | 80 | 440 | 7.3333 | 19.0013 | 19.1367 | 19.1419 | 18.9122 | 19.0477 | 19.0528 | 9.7932 | 9.7566 | 9.7552 | 9.7683 | 0.021567 | 5985990582.9913 | 301384456.5882 | 9.7771 | 0.021992
6 | 80 | 520 | 8.6667 | 18.6225 | 18.7657 | 18.8486 | 18.3505 | 18.4937 | 18.5766 | 9.9451 | 9.9064 | 9.884 | 9.9118 | 0.030927 | 8411009007.9403 | 603995720.8816 | 9.9248 | 0.031816
7 | 80 | 600 | 10 | 18.2336 | 18.6295 | 18.3351 | 18.1445 | 18.5405 | 18.246 | 10.0008 | 9.8937 | 9.9734 | 9.956 | 0.05562 | 9437715182.1135 | 1173252792.1298 | 9.9749 | 0.057784
8 | 80 | 680 | 11.3333 | 18.0168 | 18.0069 | 18.1508 | 17.9277 | 17.9178 | 18.0617 | 10.0594 | 10.0621 | 10.0232 | 10.0483 | 0.021731 | 11701097233.9881 | 576940703.6982 | 10.0682 | 0.022735
9 | 80 | 760 | 12.6667 | 17.9512 | 18.1672 | 18.1836 | 17.8622 | 18.0782 | 18.0945 | 10.0772 | 10.0187 | 10.0143 | 10.0367 | 0.035071 | 11475497864.6036 | 946844112.0817 | 10.0598 | 0.036899
10 | 80 | 840 | 14 | 17.9963 | 18.0885 | 17.8453 | 17.9072 | 17.9994 | 17.7562 | 10.065 | 10.04 | 10.1058 | 10.0703 | 0.033204 | 12404023772.0155 | 956067833.5506 | 10.0936 | 0.034964
11 | 80 | 920 | 15.3333 | 17.9934 | 17.9222 | 18.8549 | 17.9044 | 17.8331 | 18.7658 | 10.0658 | 10.085 | 9.8328 | 9.9945 | 0.1404 | 10750501405.35 | 3112187226.0128 | 10.0314 | 0.14797
12 | 80 | 1000 | 16.6667 | 18.058 | 17.9811 | 17.9579 | 17.9689 | 17.892 | 17.8688 | 10.0483 | 10.0691 | 10.0754 | 10.0643 | 0.014167 | 12234970555.3682 | 396095591.6153 | 10.0876 | 0.014944
13 | 80 | 1080 | 18 | 18.3039 | 17.976 | 17.9843 | 18.2149 | 17.8869 | 17.8952 | 9.9818 | 10.0705 | 10.0682 | 10.0402 | 0.050572 | 11632630866.3279 | 1306342233.6615 | 10.0657 | 0.053396
14 | 360 | 1440 | 24 | 17.9703 | 18.0925 | 17.9476 | 17.8812 | 18.0034 | 17.8585 | 10.072 | 10.039 | 10.0781 | 10.063 | 0.021072 | 12229534841.4531 | 585630539.7439 | 10.0874 | 0.02227
15 | 360 | 1800 | 30 | 18.4724 | 18.3964 | 18.4421 | 18.3833 | 18.3073 | 18.353 | 9.9362 | 9.9568 | 9.9444 | 9.9458 | 0.010345 | 9330833600.5667 | 222778185.8389 | 9.9699 | 0.010934
16 | 1080 | 2880 | 48 | 20.1415 | 20.2812 | 20.4008 | 20.0524 | 20.1921 | 20.3118 | 9.4848 | 9.447 | 9.4147 | 9.4489 | 0.035104 | 2977370142.6493 | 241211163.9003 | 9.4738 | 0.037101
Dilution log (10x) | 3.6532
Dilution | 4500
R. intestinalis
IPC value epp 10 | plate 20150701 |  |  | 15.7134 | 15.7267 | 15.6125 | 15.6842
IPC value epp 10 | plate 20150630 |  |  | 15.1888 | 15.2803 | 15.2614 | 15.2435
IPC value epp 10 | plate 20150629 |  |  | 15.9039 | 15.717 | 15.7451 | 15.7886
IPC value epp 10 | plate 20150708 |  |  | 15.9537 | 15.7812 | 15.6943 | 15.8098
IPC value epp 9 | plate 20150727 |  |  | 15.793 | 15.6629 | 15.7291 | 15.7283
IPC value epp 9 | plate 20150729 |  |  | 15.7904 | 15.7473 | 15.7243 | 15.754
IPC value epp 9 | plate 20150729 |  |  | 15.449 | 15.5568 | 15.4996 | 15.5018
IPC value epp 9 | plate 20150730 |  |  | 15.347 | 15.7806 | 15.7181 | 15.6152
IPC value epp 8 | plate 20150730 |  |  | 15.8253 | 15.8046 | 15.7604 | 15.7968
IPC value epp 8 | plate 20150804 |  |  | 15.8009 | 15.6996 | 15.9682 | 15.8229
IPC value epp 8 | plate 20150804 |  |  | 15.7176 | 15.6936 | 15.6398 | 15.6837
IPC value epp 8 | plate 20150804 |  |  | 15.6167 | 15.741 | 15.5867 | 15.6481
IPC value epp 7 | plate 20150807 |  |  | 15.7558 | 15.4579 | 15.691 | 15.6349
IPC value epp 7 | plate 20150807 |  |  | 15.5608 | 15.7387 | 15.7308 | 15.6768
IPC value epp 7 | plate 20150831 |  |  | 15.79 | 15.6701 | 15.8044 | 15.7549
IPC value epp 7 | plate 20150902 |  |  | 15.7598 | 15.6687 | 15.6401 | 15.6895
IPC value epp 6 | plate 20150903 |  |  | 15.2586 | 15.4788 | 15.9748 | 15.5707
IPC value epp 6 | plate 20150908 |  |  | 15.3529 | 15.171 | 15.2368 | 15.2536
IPC value epp 6 | plate 20150910 |  |  | 15.8106 | 15.7907 | 15.9562 | 15.8525
IPC value epp 6 | plate 20150911 |  |  | 15.7601 | 15.8931 | 15.9039 | 15.8524
IPC value epp 5 | plate 20150922 |  |  | 15.9565 | 15.5953 | 15.9195 | 15.8237
IPC value epp 5 | plate 20151007 |  |  | 15.7115 | 15.7344 | 15.6892 | 15.7117
IPC value epp 5 | plate 20151009 |  |  | 15.5748 | 15.5019 | 15.5963 | 15.5576
IPC value epp 5 | plate 20151013 |  |  | 15.6064 | 15.5953 | 15.5806 | 15.5941
IPC value epp 4 | plate 20151019 |  |  | 15.4076 | 15.7025 | 15.8055 | 15.6386
IPC value epp 4 | plate 20151111 |  |  | 15.5 | 15.5 | 15.4 | 15.4667
IPC value epp 4 | plate 20151111 |  |  | 15.8 | 15.4 | 15.4 | 15.5333
IPC value epp 4 | plate 20151112 |  |  | 15.6 | 15.5 | 15.6 | 15.5667
IPC value epp 3 | plate 20151204 |  |  | 15.6 | 15.6 | 15.8 | 15.6667
IPC value epp 3 | plate 20151204 |  |  | 15.5778 | 15.603 | 15.6269 | 15.6026
IPC value epp 3 | plate 20160126 |  |  | 15.9251 |  | 15.9403 | 15.9327
IPC value epp 3 | plate 20160126 |  |  | 15.2 | 15.3 | 15.4 | 15.3
IPC value epp 2 | plate 20160208 |  |  | 15.9899 | 15.8563 | 15.837 | 15.8944
IPC value epp 2 | plate 20160222 |  |  | 15.6991 | 15.8172 | 16.0758 | 15.864
IPC value epp 2 | plate 20160223 |  |  | 14.1932 | 14.5924 | 14.8267 | 14.5374
IPC value epp 1 | plate 20160223 |  |  | 15.7536 | 15.5395 | 16.1601 | 15.8178
IPC value epp 1 | plate 20160225 |  |  | 16.1528 | 15.919 | 16.0044 | 16.0254
IPC value epp 1 | plate 20160308 |  |  | 15.7258 | 15.7251 | 15.7007 | 15.7172
IPC value epp 1 | plate 20160310 |  |  | 15.8686 | 15.9502 | 15.7375 | 15.8521
IPC value epp 1 | plate 20160310 |  |  | 15.4118 | 15.3475 | 15.3571 | 15.3721
IPC value epp 10 | plate 20160311 |  |  | 15.7011 | 15.6952 | 15.8589 | 15.7517
IPC value epp 10 | plate 20160318 |  |  | 15.664 | 15.7067 | 15.8837 | 15.7515
IPC value epp 10 | plate 20160318 |  |  | 15.8155 | 15.8736 | 15.9557 | 15.8816
IPC value epp 10 | plate 20160405 |  |  | 15.8946 | 15.9463 | 15.9631 | 15.9346
[5 empty] | Total average |  | 15.6626

## CalibrationB. hydrogenotrophica
Sample | Volume (ul) | PC 1 |  |  |  | PC 2 |  |  |  | PC 3 |  |  |  | PC | PC | PC | Outliers
|  | Dilution | Count | Volume | Count/mL | Dilution | Count | Volume | Count/mL | Dilution | Count | Volume | Count/ml | Count/mL | STDEV | LOG(Count/mL)
10_0 | 500 | 2 | 11777 | 6 | 200209000 | 2 | 12350 | 6 | 209950000 | 2 | 12193 | 6 | 207281000 | 205813333.3333 | 5033617.4202 | 8.3135
10_1 | 500 | 1 | 10368 | 6 | 17625600 | 1 | 11649 | 6 | 19803300 | 1 | 11377 | 6 | 19340900 | 18923266.6667 | 1147348.0393 | 7.277
10_2 | 500 | 1 | 1368 | 6 | 2325600 | 1 | 1169 | 6 | 1987300 | 1 | 1324 | 6 | 2250800 | 2187900 | 177704.8958 | 6.34
10_3 | 500 | 1 | 1657 | 67 | 252259.7015 | 1 | 1712 | 67 | 260632.8358 | 1 | 1701 | 67 | 258958.209 | 257283.5821 | 4430.6462 | 5.4104
10_4 | 500 | 1 | 1582 | 334 | 48312.5749 | 1 | 1222 | 334 | 37318.5629 | 1 | 1331 | 334 | 40647.3054 | 42092.8144 | 5637.7475 | 4.6242
2_0 | 900 | 2 | 14797 | 6 | 251549000 | 2 | 12831 | 6 | 218127000 | 2 | 13557 | 6 | 230469000 | 233381666.6667 | 16900302.9953 | 8.3681
2_1 | 900 | 2 | 6167 | 6 | 104839000 | 2 | 6132 | 6 | 104244000 | 2 | 5412 | 6 | 92004000 | 100362333.3333 | 7244639.9727 | 8.0016
2_2 | 900 | 2 | 2783 | 6 | 47311000 | 2 | 2791 | 6 | 47447000 | 2 | 2844 | 6 | 48348000 | 47702000 | 563569.8714 | 7.6785
2_3 | 900 | 1 | 14347 | 6 | 24389900 | 1 | 13548 | 6 | 23031600 | 1 | 14200 | 6 | 24140000 | 23853833.3333 | 722954.5237 | 7.3776
2_4 | 900 | 1 | 5210 | 6 | 8857000 | 1 | 5214 | 6 | 8863800 | 1 | 5752 | 6 | 9778400 | 9166400 | 530018.4525 | 6.9622
2_5 | 900 | 1 | 2620 | 6 | 4454000 | 1 | 2454 | 6 | 4171800 | 1 | 2673 | 6 | 4544100 | 4389966.6667 | 194234.4545 | 6.6425
2_6 | 900 | 1 | 1562 | 6 | 2655400 | 1 | 1614 | 6 | 2743800 | 1 | 1660 | 6 | 2822000 | 2740400 | 83352.0246 | 6.4378
2_7 | 900 | 1 | 2084 | 13 | 1635138.4615 | 1 | 2144 | 13 | 1682215.3846 | 1 | 1740 | 13 | 1365230.7692 | 1560861.5385 | 171048.5533 | 6.1934
2_8 | 900 | 1 | 2200 | 26 | 863076.9231 | 1 | 2389 | 26 | 937223.0769 | 1 | 2163 | 26 | 848561.5385 | 882953.8462 | 47555.6112 | 5.9459
2_9 | 900 | 1 | 2258 | 53 | 434558.4906 | 1 | 2364 | 53 | 454958.4906 | 1 | 2494 | 53 | 479977.3585 | 456498.1132 | 22748.5432 | 5.6594
2_10 | 900 | 1 | 2389 | 107 | 227736.4486 | 1 | 2798 | 107 | 266725.2336 | 1 | 7437 | 394 | 192531.4721 | 228997.7181 | 37112.9582 | 5.3598
Sample | CT1 | CT2 | CT3 | Average CT | Dilution for 1 ml | Log Dilution for 1 ml | CT1 normalized per mL | CT2 normalized per mL | CT3 normalized per mL | Average CT normalized per mL | Outliers
10_0 | 12.0242 | 11.938 | 12.1139 | 12.0253 | 55.5556 | 5.7959 | 6.2283 | 6.1421 | 6.318 | 6.2295
10_1 | 17.5872 | 17.4633 | 17.497 | 17.5158 | 55.5556 | 5.7959 | 11.7913 | 11.6674 | 11.7011 | 11.7199
10_2 | 20.0359 | 19.9743 | 19.9447 | 19.985 | 55.5556 | 5.7959 | 14.24 | 14.1784 | 14.1489 | 14.1891
10_3 | 24.5003 | 24.4589 | 24.5483 | 24.5025 | 55.5556 | 5.7959 | 18.7044 | 18.663 | 18.7524 | 18.7066
10_4 | 27.9663 | 27.9531 | 27.8584 | 27.926 | 55.5556 | 5.7959 | 22.1705 | 22.1572 | 22.0626 | 22.1301
2_0 | 13.9639 | 13.6461 | 13.6808 | 13.7636 | 100 | 6.6439 | 7.32 | 7.0023 | 7.037 | 7.1198
2_1 | 15.1519 | 15.5176 | 15.6635 | 15.4443 | 100 | 6.6439 | 8.508 | 8.8738 | 9.0196 | 8.8005
2_2 | 16.2516 | 16.335 | 16.2121 | 16.2662 | 100 | 6.6439 | 9.6077 | 9.6912 | 9.5682 | 9.6224
2_3 | 18.4103 | 18.6403 | 18.4549 | 18.5018 | 100 | 6.6439 | 11.7664 | 11.9965 | 11.8111 | 11.858
2_4 | 18.6487 | 18.8366 | 18.6187 | 18.7014 | 100 | 6.6439 | 12.0049 | 12.1928 | 11.9749 | 12.0575
2_5 | 19.173 | 19.2678 | 19.1565 | 19.1991 | 100 | 6.6439 | 12.5292 | 12.6239 | 12.5127 | 12.5553
2_6 | 20.2833 | 20.45 | 20.3112 | 20.3482 | 100 | 6.6439 | 13.6395 | 13.8061 | 13.6674 | 13.7043
2_7 | 21.2438 | 21.5398 | 21.3928 | 21.3921 | 100 | 6.6439 | 14.6 | 14.8959 | 14.7489 | 14.7483
2_8 | 22.5131 | 22.4966 | 22.5726 | 22.5274 | 100 | 6.6439 | 15.8692 | 15.8528 | 15.9287 | 15.8836
2_9 | 25.1176 | 25.002 | 25.07 | 25.0632 | 100 | 6.6439 | 18.4738 | 18.3581 | 18.4261 | 18.4193
2_10 | 25.7891 | 25.8116 | 25.8857 | 25.8288 | 100 | 6.6439 | 19.1453 | 19.1677 | 19.2418 | 19.1849
IPC BH10 epp | 10.7461 | 10.8228 | 10.7318 | 10.7669
Threshold | AUTO |  |  | Ct Threshold
baseline | AUTO |  |  | 0.34643
| Rico | -3.9893
| intercept | 40.135
Efficiency E (%) |  | 0.78103
Taqman probe BH4O

## Determination cell counts BH
B. hydrogenotrophica
Sample | Time (min) | Time (min) | Time (h) | Ct1 | Ct2 | Ct3 | Ct1 IPC corrected | Ct2 IPC corrected | Ct3 IPC corrected | Log (cells/ml) 1 | Log (cells/ml) 2 | Log (cells/ml) 3 | Log (cells/ml) | STDV Log (cells/ml) | cells/ml medium | STDV (cells/ml medium) | Log (cells/ml medium) | STDV Log (cells/ml medium)
0 | 10 | 10 | 0.16667 | 24.1213 | 24.154 | 24.325 | 24.2489 | 24.2816 | 24.4525 | 7.6354 | 7.6272 | 7.5843 | 7.6156 | 0.027414 | 41350693.5714 | 2565794.9195 | 7.6165 | 0.027431
1 | 110 | 120 | 2 | 22.9198 | 22.719 | 22.7756 | 23.0474 | 22.8465 | 22.9032 | 7.9366 | 7.9869 | 7.9727 | 7.9654 | 0.025955 | 92629986.9744 | 5468909.0652 | 7.9668 | 0.026005
2 | 80 | 200 | 3.3333 | 22.0291 | 21.7377 | 21.6659 | 22.1567 | 21.8653 | 21.7934 | 8.1598 | 8.2329 | 8.2509 | 8.2145 | 0.048224 | 165195423.1266 | 17813975.9493 | 8.218 | 0.048414
3 | 80 | 280 | 4.6667 | 21.7677 | 21.0962 | 20.7226 | 21.8953 | 21.2238 | 20.8502 | 8.2254 | 8.3937 | 8.4873 | 8.3688 | 0.13275 | 242354087.771 | 70217962.324 | 8.3845 | 0.13354
4 | 80 | 360 | 6 | 20.8614 | 19.9339 | 20.0804 | 20.989 | 20.0614 | 20.2079 | 8.4526 | 8.6851 | 8.6483 | 8.5953 | 0.12499 | 408667192.4975 | 107554737.7052 | 8.6114 | 0.12636
5 | 80 | 440 | 7.3333 | 20.7431 | 20.464 | 20.7169 | 20.8707 | 20.5916 | 20.8445 | 8.4822 | 8.5522 | 8.4888 | 8.5077 | 0.038634 | 329116263.8204 | 29964366.8036 | 8.5173 | 0.039395
6 | 80 | 520 | 8.6667 | 19.353 | 19.2108 | 19.4352 | 19.8031 | 19.661 | 19.8853 | 8.7498 | 8.7854 | 8.7292 | 8.7548 | 0.028449 | 585814495.0288 | 38673906.3134 | 8.7678 | 0.029267
7 | 80 | 600 | 10 | 18.838 | 19.2216 | 18.7525 | 18.9656 | 19.3491 | 18.8801 | 8.9598 | 8.8636 | 8.9812 | 8.9349 | 0.062615 | 900252389.5872 | 124716652.7092 | 8.9544 | 0.065051
8 | 80 | 680 | 11.3333 | 18.4535 | 18.2726 | 18.1634 | 18.581 | 18.4002 | 18.291 | 9.0562 | 9.1015 | 9.1289 | 9.0955 | 0.036725 | 1306623915.5418 | 109277453.3869 | 9.1162 | 0.038422
9 | 80 | 760 | 12.6667 | 18.0012 | 17.5151 | 17.5345 | 18.1287 | 17.6426 | 17.6621 | 9.1695 | 9.2914 | 9.2865 | 9.2491 | 0.068987 | 1882542323.2962 | 284296233.5801 | 9.2747 | 0.072583
10 | 80 | 840 | 14 | 17.4143 | 17.2644 | 17.1556 | 17.5418 | 17.392 | 17.2832 | 9.3167 | 9.3542 | 9.3815 | 9.3508 | 0.032552 | 2366056061.1638 | 176177094.3173 | 9.374 | 0.034277
11 | 80 | 920 | 15.3333 | 17.3373 | 17.0229 | 16.9771 | 17.4649 | 17.1504 | 17.1047 | 9.3359 | 9.4148 | 9.4262 | 9.3923 | 0.049157 | 2611740022.3007 | 285985939.0665 | 9.4169 | 0.051808
12 | 80 | 1000 | 16.6667 | 16.7524 | 16.4089 | 16.3016 | 16.88 | 16.5364 | 16.4292 | 9.4826 | 9.5687 | 9.5956 | 9.5489 | 0.059035 | 3756178292.1095 | 493839129.6261 | 9.5747 | 0.062274
13 | 80 | 1080 | 18 | 16.4954 | 16.0066 | 16.094 | 16.6229 | 16.1342 | 16.2215 | 9.547 | 9.6695 | 9.6476 | 9.6214 | 0.065337 | 4447976435.3365 | 641615417.0286 | 9.6482 | 0.068986
14 | 360 | 1440 | 24 | 15.5676 | 15.6072 | 15.7005 | 15.6952 | 15.7347 | 15.8281 | 9.7796 | 9.7696 | 9.7462 | 9.7651 | 0.01711 | 6157396629.5 | 240776888.2287 | 9.7894 | 0.018083
15 | 360 | 1800 | 30 | 15.8853 | 15.9806 | 16.2428 | 16.0129 | 16.1082 | 16.3703 | 9.6999 | 9.676 | 9.6103 | 9.6621 | 0.046402 | 4872398891.502 | 508376806.0986 | 9.6877 | 0.049042
16 | 1080 | 2880 | 48 | 16.7895 | 16.9726 | 17.4601 | 16.9171 | 17.1001 | 17.5877 | 9.4733 | 9.4274 | 9.3052 | 9.4019 | 0.086889 | 2701336392.7516 | 515994069.7853 | 9.4316 | 0.091831
Dilution log (10x) | 3.6532
Dilution per ml | 4500
IPC value epp 10 plate 20150724 |  |  |  | 11.1 | 11.4 |  | 11.25
IPC value epp 10 plate 20150821 |  |  |  | 10.7 | 10.8 | 10.7 | 10.7333
IPC value epp 9 plate 20150901 |  |  |  | 11.5 | 11.5 | 11.5 | 11.5
IPC value epp 9 plate 20150902 |  |  |  | 11.3 | 11.6 | 11.7 | 11.5333
IPC value epp 8 plate 20150902 |  |  |  | 11.5 | 11.5 | 11.5 | 11.5
IPC value epp 8 plate 20150903 |  |  |  | 11.5 | 11.5 | 11.5 | 11.5
IPC value epp 8 plate 20150907 |  |  |  | 11.6 | 11.6 | 11.6 | 11.6
IPC value epp 8 plate 20150908 |  |  |  | 11.2 | 11.2 | 11.2 | 11.2
IPC value epp 7 plate 20150910 |  |  |  | 10.4 | 11.2 | 11.4 | 11
IPC value epp 7 plate 20150910 |  |  |  | 11.3 | 11.5 | 11.6 | 11.4667
IPC value epp 7 plate 20150914 |  |  |  | 11.7 | 11.7 | 11.7 | 11.7
IPC value epp 7 plate 20150914 |  |  |  | 11.3 | 11.5 | 11 | 11.2667
IPC value epp 6 plate 20150910 |  |  |  | 11.2 | 11.3 | 11.4 | 11.3
IPC value epp 6 plate 20150929 |  |  |  | 11.5 | 11.5 | 11.5 | 11.5
IPC value epp 6 plate 20151002 |  |  |  | 11.3 | 11.3 | 11.3 | 11.3
IPC value epp 5 plate 20151009 |  |  |  | 11.3 | 11.3 | 11.4 | 11.3333
IPC value epp 5 plate 20151111 |  |  |  | 11.1 | 11.2 | 11.2 | 11.1667
IPC value epp 5 plate 20151111 |  |  |  | 11.3 | 11.3 | 11.4 | 11.3333
IPC value epp 4 plate 20151112 |  |  |  | 11.3 | 11.4 | 11.3 | 11.3333
IPC value epp 4 plate 20151125 |  |  |  | 11.1 | 11.4 | 11.2 | 11.2333
IPC value epp 4 plate 20151125 |  |  |  | 11.4 | 11.4 | 11.4 | 11.4
IPC value epp 4 plate 20160126 |  |  |  | 11.4 | 11.4 | 11.3 | 11.3667
IPC value epp 3 plate 20160126 |  |  |  | 11.4 | 11.3 | 11.3 | 11.3333
IPC value epp 3 plate 20160209 |  |  |  | 11.4 | 11.4 | 11.3 | 11.3667
IPC value epp 3 plate 20160222 |  |  |  | 10.9615 | 10.9913 | 10.9888 | 10.9805
IPC value epp 2 plate 20160223 |  |  |  | 11.4559 | 11.477 | 11.4143 | 11.4491
IPC value epp 2 plate 20160224 |  |  |  | 11.4815 | 11.2942 | 11.3017 | 11.3591
IPC value epp 2 plate 20160224 |  |  |  | 11.3333 | 11.35 | 11.6881 | 11.4571
IPC value epp 2 plate 20160308 |  |  |  | 11.2257 | 11.295 | 11.3261 | 11.2823
IPC value epp 2 plate 20160310 |  |  |  | 11.3617 | 11.3047 | 11.4057 | 11.3574
IPC value epp 2 plate 20160310 |  |  |  | 10.9118 | 10.9501 | 10.982 | 10.948
IPC value epp 2 | plate 20160311 |  |  | 11.0977 | 11.1996 | 11.2118 | 11.1697
IPC value epp 1 | plate 20160318 |  |  | 11.3832 | 11.3295 | 11.243 | 11.3186
IPC value epp 1 | plate 20160318 |  |  | 11.1711 | 11.2346 | 11.3254 | 11.2437
IPC value epp 1 plate 20160325 |  |  |  | 11.4316 | 11.3938 | 11.4709 | 11.4321
IPC value epp 1 plate 20160325 |  |  |  | 11.389 | 11.3182 | 11.3579 | 11.355
IPC value epp 1 plate 20160405 |  |  |  | 10.8272 | 10.9805 | 10.7337 | 10.8472
IPC value epp 9 plate 20160411 |  |  |  | 11.185 | 11.0961 | 11.3298 | 11.2037
IPC value epp 9 plate 20160411 |  |  |  | 11.0515 | 10.9731 | 10.8969 | 10.9738
[6 empty] | Total Average | 11.2973

## Total cell count
R. intestinalis | [5 empty] | B. hydrogenotrophica | [5 empty] | Total cell count
Sample | Time (min) | Time (min) | Time (h) | Log (cells/ml medium) | STDV Log (cells/ml medium) | Sample | Time (min) | Time (min) | Time (h) | Log (cells/ml medium) | STDV Log (cells/ml medium) | Log (cells/ml medium) | Log (cells/ml medium) | STDV Log (cells/ml medium)
0 | 10 | 10 | 0.16667 | 8.3082 | 0.024365 | 0 | 10 | 10 | 0.16667 | 7.6165 | 0.027431 | 244658287.5548 | 8.3886 | 0.051796
1 | 110 | 120 | 2 | 8.6531 | 0.068776 | 1 | 110 | 120 | 2 | 7.9668 | 0.026005 | 542557052.6237 | 8.7344 | 0.094781
2 | 80 | 200 | 3.3333 | 8.9385 | 0.056212 | 2 | 80 | 200 | 3.3333 | 8.218 | 0.048414 | 1033239907.9569 | 9.0142 | 0.10463
3 | 80 | 280 | 4.6667 | 9.1168 | 0.03796 | 3 | 80 | 280 | 4.6667 | 8.3845 | 0.13354 | 1550983908.2575 | 9.1906 | 0.1715
4 | 80 | 360 | 6 | 9.5094 | 0.027817 | 4 | 80 | 360 | 6 | 8.6114 | 0.12636 | 3639925864.0884 | 9.5611 | 0.15418
5 | 80 | 440 | 7.3333 | 9.7771 | 0.021992 | 5 | 80 | 440 | 7.3333 | 8.5173 | 0.039395 | 6315106846.8117 | 9.8004 | 0.061387
6 | 80 | 520 | 8.6667 | 9.9248 | 0.031816 | 6 | 80 | 520 | 8.6667 | 8.7678 | 0.029267 | 8996823502.9691 | 9.9541 | 0.061083
7 | 80 | 600 | 10 | 9.9749 | 0.057784 | 7 | 80 | 600 | 10 | 8.9544 | 0.065051 | 10337967571.7007 | 10.0144 | 0.12284
8 | 80 | 680 | 11.3333 | 10.0682 | 0.022735 | 8 | 80 | 680 | 11.3333 | 9.1162 | 0.038422 | 13007721149.5299 | 10.1142 | 0.061156
9 | 80 | 760 | 12.6667 | 10.0598 | 0.036899 | 9 | 80 | 760 | 12.6667 | 9.2747 | 0.072583 | 13358040187.8998 | 10.1257 | 0.10948
10 | 80 | 840 | 14 | 10.0936 | 0.034964 | 10 | 80 | 840 | 14 | 9.374 | 0.034277 | 14770079833.1793 | 10.1694 | 0.069241
11 | 80 | 920 | 15.3333 | 10.0314 | 0.14797 | 11 | 80 | 920 | 15.3333 | 9.4169 | 0.051808 | 13362241427.6507 | 10.1259 | 0.19977
12 | 80 | 1000 | 16.6667 | 10.0876 | 0.014944 | 12 | 80 | 1000 | 16.6667 | 9.5747 | 0.062274 | 15991148847.4777 | 10.2039 | 0.077217
13 | 80 | 1080 | 18 | 10.0657 | 0.053396 | 13 | 80 | 1080 | 18 | 9.6482 | 0.068986 | 16080607301.6645 | 10.2063 | 0.12238
14 | 360 | 1440 | 24 | 10.0874 | 0.02227 | 14 | 360 | 1440 | 24 | 9.7894 | 0.018083 | 18386931470.9532 | 10.2645 | 0.040354
15 | 360 | 1800 | 30 | 9.9699 | 0.010934 | 15 | 360 | 1800 | 30 | 9.6877 | 0.049042 | 14203232492.0687 | 10.1524 | 0.059976
16 | 1080 | 2880 | 48 | 9.4738 | 0.037101 | 16 | 1080 | 2880 | 48 | 9.4316 | 0.091831 | 5678706535.4009 | 9.7542 | 0.12893

## OD600nm
Sample | Time (min) | Time (min) | Time (h) | Dilution | OD1 | OD2 | OD3 | OD | OD
[8 empty] | average | STDEV
0' | -10 | -10 | -0.16667 | 1 | 0.081 | 0.081 | 0.081 | 0.11786 | 0
0 | 10 | 10 | 0.16667 | 1 | 0.183 | 0.183 | 0.183 | 0.28113 | 5.4413e-17
1 | 110 | 120 | 2 | 1 | 0.314 | 0.314 | 0.314 | 0.49082 | 0
2 | 80 | 200 | 3.3333 | 10 | 0.064 | 0.065 | 0.065 | 0.91712 | 0.0092416
3 | 80 | 280 | 4.6667 | 10 | 0.101 | 0.095 | 0.093 | 1.424 | 0.066642
4 | 80 | 360 | 6 | 10 | 0.17 | 0,&71 | 0.168 | 2.5872 | 0.022637
5 | 80 | 440 | 7.3333 | 20 | 0.137 | 0.148 | 0.143 | 4.3313 | 0.17632
6 | 80 | 520 | 8.6667 | 20 | 0.228 | 0.223 | 0.222 | 6.9458 | 0.10291
7 | 80 | 600 | 10 | 20 | 0.296 | 0.292 | 0.318 | 9.4322 | 0.4482
8 | 80 | 680 | 11.3333 | 20 | 0.31 | 0.321 | 0.335 | 10.0725 | 0.40113
9 | 80 | 760 | 12.6667 | 20 | 0.29 | 0.299 | 0.3 | 9.2508 | 0.17632
10 | 80 | 840 | 14 | 20 | 0.29 | 0.283 | 0.283 | 8.8987 | 0.12938
11 | 80 | 920 | 15.3333 | 20 | 0.283 | 0.268 | 0.278 | 8.6105 | 0.24451
12 | 80 | 1000 | 16.6667 | 20 | 0.257 | 0.258 | 0.27 | 8.141 | 0.23159
13 | 80 | 1080 | 18 | 20 | 0.273 | 0.252 | 0.245 | 7.9809 | 0.4665
14 | 360 | 1440 | 24 | 20 | 0.193 | 0.191 | 0.203 | 6.0281 | 0.20582
15 | 360 | 1800 | 30 | 20 | 0.134 | 0.13 | 0.136 | 4.0325 | 0.097804
16 | 1080 | 2880 | 48 | 20 | 0.047 | 0.048 | 0.046 | 1.2687 | 0.032014

## CDM
Sample | Time (min) | Time (min) | Time (h) | Mass | Mass Filter | CDM
|  |  |  | Filtered (g) | plus CDM (g) | (g/L)
0' | -10 | -10 | -0.16667 |  |  | #DIV/0!
0 | 10 | 10 | 0.16667 |  |  | #DIV/0!
1 | 110 | 120 | 2 |  |  | #DIV/0!
2 | 80 | 200 | 3.3333 |  |  | #DIV/0!
3 | 80 | 280 | 4.6667 |  |  | #DIV/0!
4 | 80 | 360 | 6 |  |  | #DIV/0!
5 | 80 | 440 | 7.3333 |  |  | #DIV/0!
6 | 80 | 520 | 8.6667 |  |  | #DIV/0!
7 | 80 | 600 | 10 |  |  | #DIV/0!
8 | 80 | 680 | 11.3333 |  |  | #DIV/0!
9 | 80 | 760 | 12.6667 |  |  | #DIV/0!
10 | 80 | 840 | 14 |  |  | #DIV/0!
11 | 80 | 920 | 15.3333 |  |  | #DIV/0!
12 | 80 | 1000 | 16.6667 |  |  | #DIV/0!
13 | 80 | 1080 | 18 |  |  | #DIV/0!
14 | 360 | 1440 | 24 |  |  | #DIV/0!
15 | 360 | 1800 | 30 |  |  | #DIV/0!
16 | 1080 | 2880 | 48 |  |  | #DIV/0!
Mass Filter (g)

## H2
Flow: | 70.5 | mL/min
Time (h) | Concentration |  | Production |  |  | Sum
| (ppm) | mL/L | (mL/min) | (mmol/min/fermentor) | (mmol/min/L) | (mM)
0 | 1984.58 | 1.9846 | 0.13991 | 0.0062461 | 0.0040532 | 0.060798 | -0.16667 | K3
0.5 | 5679.76 | 5.6798 | 0.40042 | 0.017876 | 0.0116 | 0.2956 | 0.16667 | K4
1 | 8410.26 | 8.4103 | 0.59292 | 0.02647 | 0.017177 | 0.72725 | 2 | K5
1.5 | 10572 | 10.572 | 0.74533 | 0.033273 | 0.021592 | 1.3088 | 3.3333 | K6
2 | 13894.94 | 13.8949 | 0.97959 | 0.043732 | 0.029191 | 2.0705 | 4.6667 | K7
2.5 | 16360.06 | 16.3601 | 1.1534 | 0.05149 | 0.03437 | 3.0239 | 6 | K8
3 | 23733.21 | 23.7332 | 1.6732 | 0.074696 | 0.04986 | 4.2874 | 7.3333 | K9
3.5 | 29554.98 | 29.555 | 2.0836 | 0.093019 | 0.063874 | 5.9934 | 8.6667 | K10
4 | 24054.53 | 24.0545 | 1.6958 | 0.075707 | 0.051987 | 7.7313 | 10 | K11
4.5 | 28005.04 | 28.005 | 1.9744 | 0.088141 | 0.060525 | 9.419 | 11.3333 | K12
5 | 34510.33 | 34.5103 | 2.433 | 0.10862 | 0.076947 | 11.4811 | 12.6667 | K13
5.5 | 36900.15 | 36.9002 | 2.6015 | 0.11614 | 0.082276 | 13.8694 | 14 | K14
6 | 40542.26 | 40.5423 | 2.8582 | 0.1276 | 0.093004 | 16.4986 | 15.3333 | K15
6.5 | 45084.49 | 45.0845 | 3.1785 | 0.1419 | 0.10342 | 19.445 | 16.6667 | K16
7 | 49649.67 | 49.6497 | 3.5003 | 0.15626 | 0.1139 | 22.7048 | 18 | K17
7.5 | 53240.85 | 53.2409 | 3.7535 | 0.16757 | 0.12638 | 26.309 | 24 | K18
8 | 53188.49 | 53.1885 | 3.7498 | 0.1674 | 0.12626 | 30.0985 | 30 | K19
8.5 | 54741.3 | 54.7413 | 3.8593 | 0.17229 | 0.12994 | 33.9415 | 48 | K20
9 | 55419.8 | 55.4198 | 3.9071 | 0.17442 | 0.13635 | 37.9359
9.5 | 52227.4 | 52.2274 | 3.682 | 0.16438 | 0.1285 | 41.9086
10 | 51702.39 | 51.7024 | 3.645 | 0.16272 | 0.13197 | 45.8156
10.5 | 48930.28 | 48.9303 | 3.4496 | 0.154 | 0.1249 | 49.6686
11 | 21567.88 | 21.5679 | 1.5205 | 0.067881 | 0.055052 | 52.3678
11.5 | 4689.26 | 4.6893 | 0.33059 | 0.014759 | 0.012482 | 53.3808
12 | 1220.73 | 1.2207 | 0.086061 | 0.003842 | 0.0032494 | 53.6168
12.5 | 344.99 | 0.34499 | 0.024322 | 0.0010858 | 0.00091832 | 53.6793
13 | 165.68 | 0.16568 | 0.01168 | 0.00052145 | 0.00045757 | 53.6999
13.5 | 111.17 | 0.11117 | 0.0078375 | 0.00034989 | 0.00030703 | 53.7114
14 | 104 | 0.104 | 0.007332 | 0.00032732 | 0.00029764 | 53.7205
14.5 | 131.25 | 0.13125 | 0.0092531 | 0.00041309 | 0.00037563 | 53.7306
15 | 106.15 | 0.10615 | 0.0074836 | 0.00033409 | 0.0003038 | 53.7407
15.5 | 110.45 | 0.11045 | 0.0077867 | 0.00034762 | 0.00032976 | 53.7502
16 | 180.03 | 0.18003 | 0.012692 | 0.00056661 | 0.0005375 | 53.7633
16.5 | 132.69 | 0.13269 | 0.0093546 | 0.00041762 | 0.00039616 | 53.7773
17 | 137.71 | 0.13771 | 0.0097086 | 0.00043342 | 0.00042809 | 53.7896
17.5 | 130.54 | 0.13054 | 0.0092031 | 0.00041085 | 0.0004058 | 53.8021
18 | 176.44 | 0.17644 | 0.012439 | 0.00055531 | 0.00057483 | 53.8168
18.5 | 143.45 | 0.14345 | 0.010113 | 0.00045148 | 0.00046735 | 53.8325
19 | 109.74 | 0.10974 | 0.0077367 | 0.00034539 | 0.00035753 | 53.8448
19.5 | 130.54 | 0.13054 | 0.0092031 | 0.00041085 | 0.00042529 | 53.8566
20 | 109.02 | 0.10902 | 0.0076859 | 0.00034312 | 0.00035518 | 53.8683
20.5 | 157.07 | 0.15707 | 0.011073 | 0.00049435 | 0.00051172 | 53.8813
21 | 151.34 | 0.15134 | 0.010669 | 0.00047632 | 0.00049306 | 53.8964
21.5 | 105.43 | 0.10543 | 0.0074328 | 0.00033182 | 0.00034348 | 53.9089
22 | 140.58 | 0.14058 | 0.0099109 | 0.00044245 | 0.000458 | 53.9209
22.5 | 133.41 | 0.13341 | 0.0094054 | 0.00041988 | 0.00043464 | 53.9343
23 | 139.14 | 0.13914 | 0.0098094 | 0.00043792 | 0.00045331 | 53.9477
23.5 | 219.47 | 0.21947 | 0.015473 | 0.00069074 | 0.00071502 | 53.9652
24 | 151.34 | 0.15134 | 0.010669 | 0.00047632 | 0.00051951 | 53.9837
24.5 | 209.43 | 0.20943 | 0.014765 | 0.00065914 | 0.00071892 | 54.0023
25 | 210.87 | 0.21087 | 0.014866 | 0.00066368 | 0.00072387 | 54.0239
25.5 | 215.89 | 0.21589 | 0.01522 | 0.00067948 | 0.0007411 | 54.0459
26 | 238.12 | 0.23812 | 0.016787 | 0.00074944 | 0.00081741 | 54.0693
26.5 | 261.07 | 0.26107 | 0.018405 | 0.00082167 | 0.00089619 | 54.095
27 | 286.89 | 0.28689 | 0.020226 | 0.00090294 | 0.00098483 | 54.1232
27.5 | 301.24 | 0.30124 | 0.021237 | 0.0009481 | 0.0010341 | 54.1535
28 | 326.34 | 0.32634 | 0.023007 | 0.0010271 | 0.0011202 | 54.1858
28.5 | 346.42 | 0.34642 | 0.024423 | 0.0010903 | 0.0011892 | 54.2204
29 | 340.69 | 0.34069 | 0.024019 | 0.0010723 | 0.0011695 | 54.2558
29.5 | 341.4 | 0.3414 | 0.024069 | 0.0010745 | 0.0011719 | 54.2909
30 | 370.81 | 0.37081 | 0.026142 | 0.0011671 | 0.001351 | 54.3288
30.5 | 334.95 | 0.33495 | 0.023614 | 0.0010542 | 0.0012203 | 54.3673
31 | 346.42 | 0.34642 | 0.024423 | 0.0010903 | 0.0012621 | 54.4046
31.5 | 273.98 | 0.27398 | 0.019316 | 0.0008623 | 0.0009982 | 54.4385
32 | 290.48 | 0.29048 | 0.020479 | 0.00091423 | 0.0010583 | 54.4693
32.5 | 269.68 | 0.26968 | 0.019012 | 0.00084877 | 0.00098253 | 54.4999
33 | 118.34 | 0.11834 | 0.008343 | 0.00037245 | 0.00043115 | 54.5211
33.5 | 211.58 | 0.21158 | 0.014916 | 0.00066591 | 0.00077085 | 54.5392
34 | 258.92 | 0.25892 | 0.018254 | 0.0008149 | 0.00094333 | 54.5649
34.5 | 214.45 | 0.21445 | 0.015119 | 0.00067494 | 0.00078131 | 54.5908
35 | 182.89 | 0.18289 | 0.012894 | 0.00057561 | 0.00066633 | 54.6125
35.5 | 0 | 0 | 0 | 0 | 0 | 54.6225
36 | 211.58 | 0.21158 | 0.014916 | 0.00066591 | 0.00077085 | 54.634
36.5 | 167.12 | 0.16712 | 0.011782 | 0.00052598 | 0.00060887 | 54.6547
37 | 173.57 | 0.17357 | 0.012237 | 0.00054628 | 0.00063237 | 54.6733
37.5 | 169.27 | 0.16927 | 0.011934 | 0.00053275 | 0.0006167 | 54.6921
38 | 202.26 | 0.20226 | 0.014259 | 0.00063658 | 0.0007369 | 54.7124
38.5 | 153.49 | 0.15349 | 0.010821 | 0.00048308 | 0.00055921 | 54.7318
39 | 162.81 | 0.16281 | 0.011478 | 0.00051242 | 0.00059317 | 54.7491
39.5 | 164.25 | 0.16425 | 0.01158 | 0.00051695 | 0.00059842 | 54.767
40 | 177.16 | 0.17716 | 0.01249 | 0.00055758 | 0.00064545 | 54.7856
40.5 | 182.18 | 0.18218 | 0.012844 | 0.00057338 | 0.00066374 | 54.8053
41 | 164.25 | 0.16425 | 0.01158 | 0.00051695 | 0.00059842 | 54.8242
41.5 | 182.18 | 0.18218 | 0.012844 | 0.00057338 | 0.00066374 | 54.8432
42 | 180.03 | 0.18003 | 0.012692 | 0.00056661 | 0.00065591 | 54.8629
42.5 | 167.12 | 0.16712 | 0.011782 | 0.00052598 | 0.00060887 | 54.8819
43 | 175.72 | 0.17572 | 0.012388 | 0.00055305 | 0.0006402 | 54.9007
43.5 | 180.74 | 0.18074 | 0.012742 | 0.00056885 | 0.00065849 | 54.9201
44 | 150.62 | 0.15062 | 0.010619 | 0.00047405 | 0.00054876 | 54.9382
44.5 | 180.74 | 0.18074 | 0.012742 | 0.00056885 | 0.00065849 | 54.9564
45 | 152.77 | 0.15277 | 0.01077 | 0.00048082 | 0.00055659 | 54.9746
45.5 | 207.28 | 0.20728 | 0.014613 | 0.00065238 | 0.00075519 | 54.9943
46 | 209.43 | 0.20943 | 0.014765 | 0.00065914 | 0.00076302 | 55.017
46.5 | 182.18 | 0.18218 | 0.012844 | 0.00057338 | 0.00066374 | 55.0384
47 | 175.72 | 0.17572 | 0.012388 | 0.00055305 | 0.0006402 | 55.058
47.5 | 190.78 | 0.19078 | 0.01345 | 0.00060045 | 0.00069507 | 55.078
48 | 217.32 | 0.21732 | 0.015321 | 0.00068398 | 0.00084548 | 55.1011

## CO2
Flow: | 70.5 | mL/min
Time (h) | Concentration |  | Production |  |  | Sum
| (ppm) | mL/L | (mL/min) | (mmol/min/fermentor) | (mmol/min/L) | (mM)
0 | 2543.16 | 2.5432 | 0.17929 | 0.0080041 | 0.005194 | 0.07791
0.5 | 3216.7 | 3.2167 | 0.22678 | 0.010124 | 0.0065696 | 0.25436
1 | 3688.79 | 3.6888 | 0.26006 | 0.01161 | 0.0075338 | 0.46591
1.5 | 4238.71 | 4.2387 | 0.29883 | 0.013341 | 0.0086569 | 0.70878 | 4.4922e-05 | 22261.0015
2 | 4819.66 | 4.8197 | 0.33979 | 0.015169 | 0.010125 | 0.99051
2.5 | 5767.33 | 5.7673 | 0.4066 | 0.018152 | 0.012116 | 1.3241
3 | 7342.07 | 7.3421 | 0.51762 | 0.023108 | 0.015425 | 1.7372
3.5 | 9130.71 | 9.1307 | 0.64372 | 0.028737 | 0.019733 | 2.2646
4 | 10633.61 | 10.6336 | 0.74967 | 0.033467 | 0.022981 | 2.9053
4.5 | 12776.69 | 12.7767 | 0.90076 | 0.040212 | 0.027613 | 3.6643
5 | 15591.66 | 15.5917 | 1.0992 | 0.049072 | 0.034765 | 4.5999
5.5 | 18636.28 | 18.6363 | 1.3139 | 0.058654 | 0.041553 | 5.7447
6 | 22831.18 | 22.8312 | 1.6096 | 0.071857 | 0.052375 | 7.1536
6.5 | 27111.54 | 27.1115 | 1.9114 | 0.085329 | 0.062194 | 8.8721
7 | 31615.25 | 31.6152 | 2.2289 | 0.099503 | 0.072525 | 10.8929
7.5 | 36729.78 | 36.7298 | 2.5894 | 0.1156 | 0.087187 | 13.2886
8 | 42078.44 | 42.0784 | 2.9665 | 0.13243 | 0.099883 | 16.0947
8.5 | 47767.95 | 47.7679 | 3.3676 | 0.15034 | 0.11339 | 19.2937
9 | 53097.86 | 53.0979 | 3.7434 | 0.16712 | 0.13064 | 22.9541
9.5 | 57412.4 | 57.4124 | 4.0476 | 0.1807 | 0.14125 | 27.0325
10 | 62378.91 | 62.3789 | 4.3977 | 0.19633 | 0.15922 | 31.5396
10.5 | 64581.07 | 64.5811 | 4.553 | 0.20326 | 0.16484 | 36.4006
11 | 58413.01 | 58.413 | 4.1181 | 0.18384 | 0.1491 | 41.1098
11.5 | 49094.45 | 49.0944 | 3.4612 | 0.15452 | 0.13068 | 45.3066
12 | 43465.35 | 43.4654 | 3.0643 | 0.1368 | 0.1157 | 49.0023
12.5 | 37092.85 | 37.0928 | 2.615 | 0.11674 | 0.098737 | 52.2188
13 | 31419.28 | 31.4193 | 2.2151 | 0.098887 | 0.086773 | 55.0015
13.5 | 26162.38 | 26.1624 | 1.8444 | 0.082341 | 0.072255 | 57.3869
14 | 21420.71 | 21.4207 | 1.5102 | 0.067418 | 0.061305 | 59.3903
14.5 | 17829.66 | 17.8297 | 1.257 | 0.056116 | 0.051028 | 61.0753
15 | 14859.87 | 14.8599 | 1.0476 | 0.046769 | 0.042528 | 62.4786
15.5 | 12241.71 | 12.2417 | 0.86304 | 0.038529 | 0.036549 | 63.6648
16 | 10057.48 | 10.0575 | 0.70905 | 0.031654 | 0.030028 | 64.6634
16.5 | 8413.03 | 8.413 | 0.59312 | 0.026479 | 0.025118 | 65.4906
17 | 6821.03 | 6.821 | 0.48088 | 0.021468 | 0.021204 | 66.1854
17.5 | 5613.5 | 5.6135 | 0.39575 | 0.017667 | 0.01745 | 66.7652
18 | 4538.72 | 4.5387 | 0.31998 | 0.014285 | 0.014787 | 67.2488
18.5 | 3768.28 | 3.7683 | 0.26566 | 0.01186 | 0.012277 | 67.6548
19 | 3063.37 | 3.0634 | 0.21597 | 0.0096414 | 0.0099803 | 67.9886
19.5 | 2512.13 | 2.5121 | 0.17711 | 0.0079065 | 0.0081844 | 68.2611
20 | 2091.31 | 2.0913 | 0.14744 | 0.006582 | 0.0068134 | 68.486
20.5 | 1794.61 | 1.7946 | 0.12652 | 0.0056482 | 0.0058467 | 68.6759
21 | 1504.89 | 1.5049 | 0.10609 | 0.0047364 | 0.0049028 | 68.8372
21.5 | 1265.61 | 1.2656 | 0.089226 | 0.0039833 | 0.0041233 | 68.9726
22 | 1103.65 | 1.1037 | 0.077807 | 0.0034735 | 0.0035956 | 69.0884
22.5 | 951.98 | 0.95198 | 0.067115 | 0.0029962 | 0.0031015 | 69.1888
23 | 839.31 | 0.83931 | 0.059171 | 0.0026416 | 0.0027344 | 69.2764
23.5 | 774.1 | 0.7741 | 0.054574 | 0.0024363 | 0.002522 | 69.3552
24 | 707.56 | 0.70756 | 0.049883 | 0.0022269 | 0.0024289 | 69.4295
24.5 | 642.51 | 0.64251 | 0.045297 | 0.0020222 | 0.0022056 | 69.499
25 | 590.41 | 0.59041 | 0.041624 | 0.0018582 | 0.0020267 | 69.5625
25.5 | 535.65 | 0.53565 | 0.037763 | 0.0016859 | 0.0018388 | 69.6205
26 | 503.62 | 0.50362 | 0.035505 | 0.0015851 | 0.0017288 | 69.674
26.5 | 488.85 | 0.48885 | 0.034464 | 0.0015386 | 0.0016781 | 69.7251
27 | 494.83 | 0.49483 | 0.034886 | 0.0015574 | 0.0016986 | 69.7757
27.5 | 493.66 | 0.49366 | 0.034803 | 0.0015537 | 0.0016946 | 69.8266
28 | 506.44 | 0.50644 | 0.035704 | 0.0015939 | 0.0017385 | 69.8781
28.5 | 524.36 | 0.52436 | 0.036967 | 0.0016503 | 0.0018 | 69.9312
29 | 538.63 | 0.53863 | 0.037973 | 0.0016952 | 0.001849 | 69.9859
29.5 | 598.2 | 0.5982 | 0.042173 | 0.0018827 | 0.0020535 | 70.0445
30 | 630.06 | 0.63006 | 0.044419 | 0.001983 | 0.0022955 | 70.1097
30.5 | 666.41 | 0.66641 | 0.046982 | 0.0020974 | 0.0024279 | 70.1806
31 | 702.75 | 0.70275 | 0.049544 | 0.0022118 | 0.0025603 | 70.2554
31.5 | 728.47 | 0.72847 | 0.051357 | 0.0022927 | 0.002654 | 70.3336
32 | 739.92 | 0.73992 | 0.052164 | 0.0023288 | 0.0026958 | 70.4138
32.5 | 757.34 | 0.75734 | 0.053392 | 0.0023836 | 0.0027592 | 70.4957
33 | 768.95 | 0.76895 | 0.054211 | 0.0024201 | 0.0028015 | 70.5791
33.5 | 761.16 | 0.76116 | 0.053662 | 0.0023956 | 0.0027731 | 70.6627
34 | 754.68 | 0.75468 | 0.053205 | 0.0023752 | 0.0027495 | 70.7455
34.5 | 743.07 | 0.74307 | 0.052386 | 0.0023387 | 0.0027072 | 70.8274
35 | 730.46 | 0.73046 | 0.051497 | 0.002299 | 0.0026613 | 70.9079
35.5 | 729.63 | 0.72963 | 0.051439 | 0.0022964 | 0.0026583 | 70.9877
36 | 677.36 | 0.67736 | 0.047754 | 0.0021319 | 0.0024678 | 71.0646
36.5 | 648.15 | 0.64815 | 0.045695 | 0.0020399 | 0.0023614 | 71.137
37 | 594.22 | 0.59422 | 0.041893 | 0.0018702 | 0.0021649 | 71.2049
37.5 | 570.16 | 0.57016 | 0.040196 | 0.0017945 | 0.0020773 | 71.2686
38 | 541.95 | 0.54195 | 0.038207 | 0.0017057 | 0.0019745 | 71.3293
38.5 | 508.43 | 0.50843 | 0.035844 | 0.0016002 | 0.0018524 | 71.3868
39 | 477.07 | 0.47707 | 0.033633 | 0.0015015 | 0.0017381 | 71.4406
39.5 | 454.67 | 0.45467 | 0.032054 | 0.001431 | 0.0016565 | 71.4915
40 | 423.97 | 0.42397 | 0.02989 | 0.0013344 | 0.0015447 | 71.5395
40.5 | 387.46 | 0.38746 | 0.027316 | 0.0012195 | 0.0014116 | 71.5839
41 | 374.19 | 0.37419 | 0.02638 | 0.0011777 | 0.0013633 | 71.6255
41.5 | 341.67 | 0.34167 | 0.024088 | 0.0010753 | 0.0012448 | 71.6646
42 | 323.08 | 0.32308 | 0.022777 | 0.0010168 | 0.0011771 | 71.701
42.5 | 285.08 | 0.28508 | 0.020098 | 0.00089724 | 0.0010386 | 71.7342
43 | 272.8 | 0.2728 | 0.019232 | 0.00085859 | 0.0009939 | 71.7647
43.5 | 262.02 | 0.26202 | 0.018472 | 0.00082466 | 0.00095462 | 71.7939
44 | 251.56 | 0.25156 | 0.017735 | 0.00079174 | 0.00091651 | 71.822
44.5 | 241.77 | 0.24177 | 0.017045 | 0.00076093 | 0.00088085 | 71.8489
45 | 226.84 | 0.22684 | 0.015992 | 0.00071394 | 0.00082645 | 71.8746
45.5 | 220.7 | 0.2207 | 0.015559 | 0.00069461 | 0.00080408 | 71.899
46 | 201.28 | 0.20128 | 0.01419 | 0.00063349 | 0.00073333 | 71.9221
46.5 | 196.97 | 0.19697 | 0.013886 | 0.00061993 | 0.00071762 | 71.9438
47 | 190 | 0.19 | 0.013395 | 0.00059799 | 0.00069223 | 71.965
47.5 | 175.56 | 0.17556 | 0.012377 | 0.00055254 | 0.00063962 | 71.985
48 | 183.69 | 0.18369 | 0.01295 | 0.00057813 | 0.00071464 | 72.0053

## Metabolites
Standard addition |  | Sample | Time (h) | D-Fructose |  |  |  | Lactic acid |  |  |  | Acetic acid |  |  |  | Formic acid
CPSM |  |  |  | mM | STDEV | mM | STDEV | mM | STDEV | mM | STDEV | mM | STDEV | mM | STDEV | mM | STDEV | mM | STDEV
Component | MM | 0 | -0.16667 | 49.8076 | 0.081829 | 49.8076 | 0.081829 | 0.35524 | 0.022202 | 0.35524 | 0.022202 | 50.1138 | 0.1346 | 50.1138 | 0.1346 | 0 | 0 | 0 | 0
| g/mol | 0 | 0.16667 | 47.5725 | 0.29315 | 47.6023 | 0.29333 | 0.58467 | 0.025637 | 0.58503 | 0.025653 | 47.96 | 0.43297 | 47.9901 | 0.43324 | 0 | 0 | 0 | 0
Glucose | 180.16 | 1 | 2 | 46.8139 | 0.78301 | 46.904 | 0.78452 | 0.56986 | 0.012819 | 0.57096 | 0.012843 | 47.2384 | 0.86935 | 47.3293 | 0.87103 | 0 | 0 | 0 | 0
Fructose | 180.16 | 2 | 3.3333 | 47.4504 | 0.39877 | 47.6367 | 0.40034 | 0.62907 | 0.012819 | 0.63154 | 0.012869 | 48.282 | 0.59237 | 48.4716 | 0.59469 | 0 | 0 | 0 | 0
Formic Acid | 46.03 | 3 | 4.6667 | 45.1155 | 0.28018 | 45.3856 | 0.28186 | 0.56986 | 0.012819 | 0.57328 | 0.012895 | 47.3272 | 0.3509 | 47.6106 | 0.353 | 0 | 0 | 0 | 0
Acetic acid | 60.05 | 4 | 6 | 40.0644 | 0.99917 | 40.5029 | 1.0101 | 0.48105 | 0.033915 | 0.48632 | 0.034286 | 45.9728 | 0.95508 | 46.476 | 0.96554 | 0 | 0 | 0 | 0
Propionic acid | 74.08 | 5 | 7.3333 | 32.2861 | 0.18653 | 32.9219 | 0.19021 | 0.63647 | 0.046218 | 0.64901 | 0.047128 | 44.9958 | 0.24017 | 45.8819 | 0.2449 | 0 | 0 | 0 | 0
Butyric acid | 88.11 | 6 | 8.6667 | 20.6002 | 0.28201 | 21.1923 | 0.29012 | 0.81409 | 0.025637 | 0.83749 | 0.026374 | 39.678 | 0.58672 | 40.8185 | 0.60358 | 0 | 0 | 0 | 0
Lactic acid | 90.08 | 7 | 10 | 7.5858 | 0.038986 | 7.881 | 0.040503 | 1.5616 | 0.012819 | 1.6223 | 0.013317 | 34.7266 | 0.13866 | 36.0777 | 0.14406 | 0 | 0 | 0 | 0
Ethanol | 46.07 | 8 | 11.3333 | 0 | 0 | 0 | 0 | 2.0352 | 0.012819 | 2.1293 | 0.013411 | 33.5387 | 0.11537 | 35.0884 | 0.1207 | 0 | 0 | 0 | 0
|  | 9 | 12.6667 | 0 | 0 | 0 | 0 | 2.05 | 0.025637 | 2.1569 | 0.026974 | 35.0597 | 0.43468 | 36.8872 | 0.45733 | 0 | 0 | 0 | 0
|  | 10 | 14 | 0 | 0 | 0 | 0 | 2.0648 | 3.7737e-16 | 2.1743 | 3.9737e-16 | 36.2698 | 0.18544 | 38.1922 | 0.19527 | 0 | 0 | 0 | 0
|  | 11 | 15.3333 | 0 | 0 | 0 | 0 | 2.0574 | 0.033915 | 2.1683 | 0.035743 | 36.8138 | 0.353 | 38.7985 | 0.37203 | 0 | 0 | 0 | 0
|  | 12 | 16.6667 | 0 | 0 | 0 | 0 | 2.0574 | 0.051274 | 2.1703 | 0.054087 | 36.4141 | 0.67384 | 38.4118 | 0.7108 | 0 | 0 | 0 | 0
|  | 13 | 18 | 0 | 0 | 0 | 0 | 2.1758 | 0.022202 | 2.2974 | 0.023442 | 37.5132 | 0.23393 | 39.6082 | 0.247 | 0 | 0 | 0 | 0
|  | 14 | 24 | 0 | 0 | 0 | 0 | 2.3757 | 0.022202 | 2.5108 | 0.023465 | 37.6575 | 0.32859 | 39.7996 | 0.34728 | 0 | 0 | 0 | 0
|  | 15 | 30 | 0 | 0 | 0 | 0 | 2.4423 | 0.038456 | 2.5812 | 0.040643 | 38.6123 | 0.36535 | 40.8087 | 0.38613 | 0 | 0 | 0 | 0
|  | 16 | 48 | 0 | 0 | 0 | 0 | 2.4275 | 0.033915 | 2.5656 | 0.035844 | 37.0913 | 0.40013 | 39.2012 | 0.42289 | 0 | 0 | 0 | 0
|  | Sample | Time | Ethanol |  |  |  | Butyric acid |  |  |  | Propionic acid
|  |  |  | mM | STDEV | mM | STDEV | mM | STDEV | mM | STDEV | mM | STDEV | mM | STDEV
|  | 0 | -0.16667 | 0 | 0 | 0 | 0 | 0 | 0 | 0 | 0 | 0 | 0 | 0 | 0
|  | 0 | 0.16667 | 0 | 0 | 0 | 0 | 1.483 | 0.047252 | 1.4839 | 0.047281 | 0 | 0 | 0 | 0
|  | 1 | 2 | 0 | 0 | 0 | 0 | 2.3683 | 0.057124 | 2.3728 | 0.057234 | 0 | 0 | 0 | 0
|  | 2 | 3.3333 | 0 | 0 | 0 | 0 | 3.995 | 0.060056 | 4.0107 | 0.060291 | 0 | 0 | 0 | 0
|  | 3 | 4.6667 | 0 | 0 | 0 | 0 | 5.9093 | 0.065526 | 5.9447 | 0.065918 | 0 | 0 | 0 | 0
|  | 4 | 6 | 0 | 0 | 0 | 0 | 10.6004 | 0.26178 | 10.7164 | 0.26464 | 0 | 0 | 0 | 0
|  | 5 | 7.3333 | 0 | 0 | 0 | 0 | 18.6812 | 0.090796 | 19.0491 | 0.092584 | 0 | 0 | 0 | 0
|  | 6 | 8.6667 | 0 | 0 | 0 | 0 | 28.6384 | 0.32605 | 29.4616 | 0.33543 | 0 | 0 | 0 | 0
|  | 7 | 10 | 0 | 0 | 0 | 0 | 41.4785 | 0.24058 | 43.0922 | 0.24994 | 0 | 0 | 0 | 0
|  | 8 | 11.3333 | 0 | 0 | 0 | 0 | 48.0157 | 0.19305 | 50.2343 | 0.20197 | 0 | 0 | 0 | 0
|  | 9 | 12.6667 | 0 | 0 | 0 | 0 | 48.3033 | 0.90454 | 50.8211 | 0.95169 | 0 | 0 | 0 | 0
|  | 10 | 14 | 0 | 0 | 0 | 0 | 48.5075 | 0.21653 | 51.0786 | 0.22801 | 0 | 0 | 0 | 0
|  | 11 | 15.3333 | 0 | 0 | 0 | 0 | 48.7497 | 0.30985 | 51.3778 | 0.32655 | 0 | 0 | 0 | 0
|  | 12 | 16.6667 | 0 | 0 | 0 | 0 | 48.2806 | 0.78926 | 50.9292 | 0.83255 | 0 | 0 | 0 | 0
|  | 13 | 18 | 0 | 0 | 0 | 0 | 50.1192 | 0.35674 | 52.9182 | 0.37666 | 0 | 0 | 0 | 0
|  | 14 | 24 | 0 | 0 | 0 | 0 | 50.5126 | 0.36974 | 53.3859 | 0.39078 | 0 | 0 | 0 | 0
|  | 15 | 30 | 0 | 0 | 0 | 0 | 52.9111 | 0.44712 | 55.9209 | 0.47255 | 0 | 0 | 0 | 0
|  | 16 | 48 | 0 | 0 | 0 | 0 | 55.1432 | 0.45924 | 58.2799 | 0.48537 | 0 | 0 | 0 | 0

## D-Fructose
Component | MW
D-Fructose | 180.16
D - Fructose
Concentration (g/l) |  |  | A | B | C | Concentration (mM) | STDEV (mM)
Sample | Time (h) | Dilution
0 | -0.16667 | 2 | 4.495 | 4.484 | 4.481 | 49.8076 | 0.081829
0 | 0.16667 | 2 | 4.314 | 4.28 | 4.262 | 47.5725 | 0.29315
1 | 2 | 2 | 4.142 | 4.227 | 4.282 | 46.8139 | 0.78301
2 | 3.3333 | 2 | 4.314 | 4.244 | 4.265 | 47.4504 | 0.39877
3 | 4.6667 | 2 | 4.047 | 4.093 | 4.052 | 45.1155 | 0.28018
4 | 6 | 2 | 3.693 | 3.62 | 3.514 | 40.0644 | 0.99917
5 | 7.3333 | 2 | 2.912 | 2.923 | 2.89 | 32.2861 | 0.18653
6 | 8.6667 | 2 | 1.885 | 1.841 | 1.841 | 20.6002 | 0.28201
7 | 10 | 2 | 0.687 | 0.683 | 0.68 | 7.5858 | 0.038986
8 | 11.3333 | 2 | 0 | 0 | 0 | 0 | 0
9 | 12.6667 | 2 | 0 | 0 | 0 | 0 | 0
10 | 14 | 2 | 0 | 0 | 0 | 0 | 0
11 | 15.3333 | 2 | 0 | 0 | 0 | 0 | 0
12 | 16.6667 | 2 | 0 | 0 | 0 | 0 | 0
13 | 18 | 2 | 0 | 0 | 0 | 0 | 0
14 | 24 | 2 | 0 | 0 | 0 | 0 | 0
15 | 30 | 2 | 0 | 0 | 0 | 0 | 0
16 | 48 | 2 | 0 | 0 | 0 | 0 | 0

## Formic acid
Component | MW
Formic acid | 46.03
Formic acid
Concentration (g/l) |  |  | A | B | C | Concentration (mM) | STDEV (mM)
Sample | Time | Dilution
0 | -0.16667 | 2 | 0 | 0 | 0 | 0 | 0
0 | 0.16667 | 2 | 0 | 0 | 0 | 0 | 0
1 | 2 | 2 | 0 | 0 | 0 | 0 | 0
2 | 3.3333 | 2 | 0 | 0 | 0 | 0 | 0
3 | 4.6667 | 2 | 0 | 0 | 0 | 0 | 0
4 | 6 | 2 | 0 | 0 | 0 | 0 | 0
5 | 7.3333 | 2 | 0 | 0 | 0 | 0 | 0
6 | 8.6667 | 2 | 0 | 0 | 0 | 0 | 0
7 | 10 | 2 | 0 | 0 | 0 | 0 | 0
8 | 11.3333 | 2 | 0 | 0 | 0 | 0 | 0
9 | 12.6667 | 2 | 0 | 0 | 0 | 0 | 0
10 | 14 | 2 | 0 | 0 | 0 | 0 | 0
11 | 15.3333 | 2 | 0 | 0 | 0 | 0 | 0
12 | 16.6667 | 2 | 0 | 0 | 0 | 0 | 0
13 | 18 | 2 | 0 | 0 | 0 | 0 | 0
14 | 24 | 2 | 0 | 0 | 0 | 0 | 0
15 | 30 | 2 | 0 | 0 | 0 | 0 | 0
16 | 48 | 2 | 0 | 0 | 0 | 0 | 0

## Acetic acid
Component | MW
Acetic acid | 60.05
Acetic acid
Concentration (g/l) |  |  | A | B | C | Concentration (mM) | STDEV (mM)
Sample | Time | Dilution
0 | -0.16667 | 2 | 1.507 | 1.507 | 1.5 | 50.1138 | 0.1346
0 | 0.16667 | 2 | 1.455 | 1.433 | 1.432 | 47.96 | 0.43297
1 | 2 | 2 | 1.391 | 1.421 | 1.443 | 47.2384 | 0.86935
2 | 3.3333 | 2 | 1.47 | 1.437 | 1.442 | 48.282 | 0.59237
3 | 4.6667 | 2 | 1.411 | 1.432 | 1.42 | 47.3272 | 0.3509
4 | 6 | 2 | 1.407 | 1.384 | 1.35 | 45.9728 | 0.95508
5 | 7.3333 | 2 | 1.349 | 1.359 | 1.345 | 44.9958 | 0.24017
6 | 8.6667 | 2 | 1.211 | 1.177 | 1.186 | 39.678 | 0.58672
7 | 10 | 2 | 1.046 | 1.038 | 1.044 | 34.7266 | 0.13866
8 | 11.3333 | 2 | 1.011 | 1.005 | 1.005 | 33.5387 | 0.11537
9 | 12.6667 | 2 | 1.063 | 1.057 | 1.038 | 35.0597 | 0.43468
10 | 14 | 2 | 1.09 | 1.094 | 1.083 | 36.2698 | 0.18544
11 | 15.3333 | 2 | 1.115 | 1.094 | 1.107 | 36.8138 | 0.353
12 | 16.6667 | 2 | 1.07 | 1.106 | 1.104 | 36.4141 | 0.67384
13 | 18 | 2 | 1.127 | 1.133 | 1.119 | 37.5132 | 0.23393
14 | 24 | 2 | 1.124 | 1.142 | 1.126 | 37.6575 | 0.32859
15 | 30 | 2 | 1.172 | 1.153 | 1.153 | 38.6123 | 0.36535
16 | 48 | 2 | 1.102 | 1.113 | 1.126 | 37.0913 | 0.40013

## Propionic acid
Component | MW
Propionic acid | 74.08
Propionic acid
Concentration (g/l) |  |  | A | B | C | Concentration (mM) | STDEV (mM)
Sample | Time | Dilution
0 | -0.16667 | 2 | 0 | 0 | 0 | 0 | #DIV/0!
0 | 0.16667 | 2 | 0 | 0 | 0 | 0 | 0
1 | 2 | 2 | 0 | 0 | 0 | 0 | 0
2 | 3.3333 | 2 | 0 | 0 | 0 | 0 | 0
3 | 4.6667 | 2 | 0 | 0 | 0 | 0 | 0
4 | 6 | 2 | 0 | 0 | 0 | 0 | 0
5 | 7.3333 | 2 | 0 | 0 | 0 | 0 | 0
6 | 8.6667 | 2 | 0 | 0 | 0 | 0 | 0
7 | 10 | 2 | 0 | 0 | 0 | 0 | 0
8 | 11.3333 | 2 | 0 | 0 | 0 | 0 | 0
9 | 12.6667 | 2 | 0 | 0 | 0 | 0 | 0
10 | 14 | 2 | 0 | 0 | 0 | 0 | 0
11 | 15.3333 | 2 | 0 | 0 | 0 | 0 | 0
12 | 16.6667 | 2 | 0 | 0 | 0 | 0 | 0
13 | 18 | 2 | 0 | 0 | 0 | 0 | 0
14 | 24 | 2 | 0 | 0 | 0 | 0 | 0
15 | 30 | 2 | 0 | 0 | 0 | 0 | 0
16 | 48 | 3 | 0 | 0 | 0 | 0 | 0

## Butyric acid
Component | MW
Butyric acid | 88.11
Butyric acid
Concentration (g/l) |  |  | A | B | C | Concentration (mM) | STDEV (mM)
Sample | Time | Dilution
0 | -0.16667 | 2 | 0 | 0 | 0 | 0 | 0
0 | 0.16667 | 2 | 0.066 | 0.063 | 0.067 | 1.483 | 0.047252
1 | 2 | 2 | 0.102 | 0.104 | 0.107 | 2.3683 | 0.057124
2 | 3.3333 | 2 | 0.179 | 0.174 | 0.175 | 3.995 | 0.060056
3 | 4.6667 | 2 | 0.257 | 0.262 | 0.262 | 5.9093 | 0.065526
4 | 6 | 2 | 0.478 | 0.468 | 0.455 | 10.6004 | 0.26178
5 | 7.3333 | 2 | 0.823 | 0.827 | 0.819 | 18.6812 | 0.090796
6 | 8.6667 | 2 | 1.278 | 1.251 | 1.256 | 28.6384 | 0.32605
7 | 10 | 2 | 1.837 | 1.829 | 1.816 | 41.4785 | 0.24058
8 | 11.3333 | 2 | 2.125 | 2.112 | 2.109 | 48.0157 | 0.19305
9 | 12.6667 | 2 | 2.152 | 2.15 | 2.082 | 48.3033 | 0.90454
10 | 14 | 2 | 2.148 | 2.131 | 2.132 | 48.5075 | 0.21653
11 | 15.3333 | 2 | 2.16 | 2.133 | 2.15 | 48.7497 | 0.30985
12 | 16.6667 | 2 | 2.087 | 2.15 | 2.144 | 48.2806 | 0.78926
13 | 18 | 2 | 2.205 | 2.225 | 2.194 | 50.1192 | 0.35674
14 | 24 | 2 | 2.214 | 2.244 | 2.218 | 50.5126 | 0.36974
15 | 30 | 2 | 2.353 | 2.325 | 2.315 | 52.9111 | 0.44712
16 | 48 | 2 | 2.406 | 2.44 | 2.442 | 55.1432 | 0.45924

## Lactic acid
Component | MW
Lactic acid | 90.08
Lactic acid
Concentration (g/l) |  |  | A | B | C | Concentration (mM) | STDEV (mM)
Sample | Time | Dilution
0 | -0.16667 | 2 | 0.017 | 0.016 | 0.015 | 0.35524 | 0.022202
0 | 0.16667 | 2 | 0.027 | 0.027 | 0.025 | 0.58467 | 0.025637
1 | 2 | 2 | 0.025 | 0.026 | 0.026 | 0.56986 | 0.012819
2 | 3.3333 | 2 | 0.029 | 0.028 | 0.028 | 0.62907 | 0.012819
3 | 4.6667 | 2 | 0.026 | 0.025 | 0.026 | 0.56986 | 0.012819
4 | 6 | 2 | 0.023 | 0.022 | 0.02 | 0.48105 | 0.033915
5 | 7.3333 | 2 | 0.027 | 0.031 | 0.028 | 0.63647 | 0.046218
6 | 8.6667 | 2 | 0.038 | 0.036 | 0.036 | 0.81409 | 0.025637
7 | 10 | 2 | 0.07 | 0.071 | 0.07 | 1.5616 | 0.012819
8 | 11.3333 | 2 | 0.092 | 0.092 | 0.091 | 2.0352 | 0.012819
9 | 12.6667 | 2 | 0.093 | 0.093 | 0.091 | 2.05 | 0.025637
10 | 14 | 2 | 0.093 | 0.093 | 0.093 | 2.0648 | 3.7737e-16
11 | 15.3333 | 2 | 0.093 | 0.091 | 0.094 | 2.0574 | 0.033915
12 | 16.6667 | 2 | 0.09 | 0.094 | 0.094 | 2.0574 | 0.051274
13 | 18 | 2 | 0.098 | 0.097 | 0.099 | 2.1758 | 0.022202
14 | 24 | 2 | 0.106 | 0.108 | 0.107 | 2.3757 | 0.022202
15 | 30 | 2 | 0.112 | 0.109 | 0.109 | 2.4423 | 0.038456
16 | 48 | 2 | 0.108 | 0.109 | 0.111 | 2.4275 | 0.033915

## Ethanol
Component | MW
Ethanol | 46.07
Ethanol
Concentration (g/l) |  |  | A | B | C | Concentration (mM) | STDEV (mM)
Sample | Time | Dilution
0 | -0.16667 | 2 | 0 | 0 | 0 | 0 | 0
0 | 0.16667 | 2 | 0 | 0 | 0 | 0 | 0
1 | 2 | 2 | 0 | 0 | 0 | 0 | 0
2 | 3.3333 | 2 | 0 | 0 | 0 | 0 | 0
3 | 4.6667 | 2 | 0 | 0 | 0 | 0 | 0
4 | 6 | 2 | 0 | 0 | 0 | 0 | 0
5 | 7.3333 | 2 | 0 | 0 | 0 | 0 | 0
6 | 8.6667 | 2 | 0 | 0 | 0 | 0 | 0
7 | 10 | 2 | 0 | 0 | 0 | 0 | 0
8 | 11.3333 | 2 | 0 | 0 | 0 | 0 | 0
9 | 12.6667 | 2 | 0 | 0 | 0 | 0 | 0
10 | 14 | 2 | 0 | 0 | 0 | 0 | 0
11 | 15.3333 | 2 | 0 | 0 | 0 | 0 | 0
12 | 16.6667 | 2 | 0 | 0 | 0 | 0 | 0
13 | 18 | 2 | 0 | 0 | 0 | 0 | 0
14 | 24 | 2 | 0 | 0 | 0 | 0 | 0
15 | 30 | 2 | 0 | 0 | 0 | 0 | 0
16 | 48 | 3 | 0 | 0 | 0 | 0 | 0

## Carbon recovery
| amount | STDVE
D-Fructose consumed | 47.6023 | 0.29333
Acetic acid consumed | 8.7889 | 0.85613
Formic acid produced | 0 | 0
Lactic acid produced | 1.9805 | 0.061497
Butyric acid produced | 56.796 | 0.53265
Hydrogen produced | 55.1011
Carbon dioxide produced | 72.0053
1,5 M NaOH added | 0.0915
1,5 M H3PO4 added | 0.0195
Carbon recovery | 1.0064
|  | Theoretical | Experimental
x moles D-fructose consumed | x | 47.6023 | 47.6023
2x moles pyruvate produced | 2x | 95.2047 | 95.2047
z moles lactate produced | z | 1.9805 | 1.9805
f moles formate produced | f | 0 | 0
2x-z-f moles CO2 produced | 2x-z-f | 93.2241 | 72.0053
2x-z | 2x-z | 93.2241
y moles acetate consumed | y | 8.7889 | 8.7889
2x-z+y moles acetyl-CoA produced | 2x-z+y | 102.0131 | 56.796
(2x-2+y)/2 moles butyrate produced | (2x-2+Y)/2 | 51.0065 | 56.796
2x-z-y | 2x-z-y | 84.4352
2x-z-y-f moles H2 | 2x-z-y-f | 84.4352 | 55.1011