## Screening
Fermentation: |  | 2014-10-01
Strain: |  | Blautia hydrogenotrophica DSM 10507T
Temperature |  | 37°C
Compound | Mass (g/l mMCB) | Volume
Bacteriological pepton | 6.50 | /
Neutralised soy pepton | 5.00 | /
Trypton | 2.50 | /
Granulated yeast extract | 3.00 | /
Na-acetate trihydrate (0 mM) | 0 | /
NaCl | 4.50 | /
K2HPO4 | 1.00 | /
KH2PO4 | 1.00 | /
Na2SO4 | 2.00 | /
MgSO4x7H2O | 1.00 | /
NH4Cl | 1.00 | /
Cysteine HCl x H20 | 0.4 | /
NaHCO3 | 0.2 | /
CaCl2xH2O | 0.10 | /
MnSO4xH2O | 0.05 | /
FeSO4x7H2O | 0.005 | /
ZnSO4x7H2O | 0.005 | /
Hemine | 0.005 | /
Menadione | 0.005 | /
Resazurin | 0.001 | 10 ml of a 0.1 g/l stock solution
Selenite and tungsten | / | 1,0 ml of a 1000x stock solution
Trace element solution SL-10 | / | 1.0 ml of a 1000x stock solution
No Substrate Added (0 mM) | 0 | /
initial pH 6.80

## Calculation
Sample | Time (min) | Time (min) | Time (h)
0' | -20 | -20 | -0.33333
0 | 0 | 0 | 0
1 | 340 | 340 | 5.6667
2 | 360 | 700 | 11.6667
3 | 740 | 1440 | 24
4 | 1440 | 2880 | 48
5 | 3120 | 6000 | 100
4 H2 + 2 CO2 -> CH3COOH + 2 H20
2 CHOOH --> CH3COOH + 2H20 |  |  | deel acetaat ook naar biomassa
mM formate consumed |  |  | x | mM
mM acetate produced |  |  | x | MM

## OD600nm
Sample | Time (min) | Time (min) | Time (h) | Dilution | OD1 | OD2 | OD3 | OD | OD
[8 empty] | average | STDEV
0' | -20 | -20 | -0.33333 | 1 | 0.087 | 0.087 | 0.087 | 0.12746 | 2.7207e-17
0 | 0 | 0 | 0 | 1 | 0.132 | 0.132 | 0.132 | 0.19949 | 0
1 | 340 | 340 | 5.6667 | 10 | 0.069 | 0.068 | 0.067 | 0.97048 | 0.016007
2 | 360 | 700 | 11.6667 | 10 | 0.062 | 0.063 | 0.062 | 0.87977 | 0.0092416
3 | 740 | 1440 | 24 | 10 | 0.071 | 0.075 | 0.073 | 1.0505 | 0.032014
4 | 1440 | 2880 | 48 | 10 | 0.066 | 0.068 | 0.066 | 0.94913 | 0.018483
5 | 3120 | 6000 | 100 | 10 | 0.046 | 0.047 | 0.047 | 0.62899 | 0.0092416

## Metabolites
Standard addition |  | Sample | Time (h) | D-Fructose |  |  |  | Lactic acid |  |  |  | Acetic acid |  |  |  | Formic acid
CPSM |  |  |  | mM | STDEV | mM | STDEV | mM | STDEV | mM | STDEV | mM | STDEV | mM | STDEV | mM | STDEV | mM | STDEV
Component | MM | 0' | -0.33333 | 0 | 0 | 0 | 0 | 0.51066 | 9.4343e-17 | 0.51066 | 9.4343e-17 | 1.2101 | 0.038458 | 1.2101 | 0.038458 | 0 | 0 | 0 | 0
| g/mol | 0 | 0 | 0 | 0 | 0 | 0 | 0.54766 | 0.012819 | 0.54766 | 0.012819 | 1.9872 | 0.019229 | 1.9872 | 0.019229 | 0 | 0 | 0 | 0
Glucose | 180.16 | 1 | 5.6667 | 0 | 0 | 0 | 0 | 0.75488 | 0.022202 | 0.75488 | 0.022202 | 6.6278 | 0.088118 | 6.6278 | 0.088118 | 0 | 0 | 0 | 0
Fructose | 180.16 | 2 | 11.6667 | 0 | 0 | 0 | 0 | 0.75488 | 0 | 0.75488 | 0 | 7.6936 | 0.33306 | 7.6936 | 0.33306 | 0 | 0 | 0 | 0
Formic Acid | 46.03 | 3 | 24 | 0 | 0 | 0 | 0 | 0.76969 | 0.012819 | 0.76969 | 0.012819 | 10.9464 | 0.1346 | 10.9464 | 0.1346 | 0 | 0 | 0 | 0
Acetic acid | 60.05 | 4 | 48 | 0 | 0 | 0 | 0 | 0.76969 | 0.012819 | 0.76969 | 0.012819 | 14.0661 | 0.1346 | 14.0661 | 0.1346 | 0 | 0 | 0 | 0
Propionic acid | 74.08 | 5 | 100 | 0 | 0 | 0 | 0 | 0.79189 | 0.012819 | 0.79189 | 0.012819 | 14.7988 | 0.083817 | 14.7988 | 0.083817 | 0 | 0 | 0 | 0
Butyric acid | 88.11
Lactic acid | 90.08 | Sample | Time | Ethanol |  |  |  | Butyric acid |  |  |  | Propionic acid
Ethanol | 46.07 |  |  | mM | STDEV | mM | STDEV | mM | STDEV | mM | STDEV | mM | STDEV | mM | STDEV
|  | 0' | -0.33333 | 0 | 0 | 0 | 0 | 0 | 0 | 0 | 0 | 0 | 0 | 0 | 0
|  | 0 | 0 | 0 | 0 | 0 | 0 | 0 | 0 | 0 | 0 | 0 | 0 | 0 | 0
|  | 1 | 5.6667 | 0 | 0 | 0 | 0 | 0 | 0 | 0 | 0 | 0 | 0 | 0 | 0
|  | 2 | 11.6667 | 0 | 0 | 0 | 0 | 0 | 0 | 0 | 0 | 0 | 0 | 0 | 0
|  | 3 | 24 | 0 | 0 | 0 | 0 | 0 | 0 | 0 | 0 | 0 | 0 | 0 | 0
|  | 4 | 48 | 0 | 0 | 0 | 0 | 0 | 0 | 0 | 0 | 0 | 0 | 0 | 0
|  | 5 | 100 | 0 | 0 | 0 | 0 | 0 | 0 | 0 | 0 | 0 | 0 | 0 | 0

## D-Fructose
Component | MW
D-Fructose | 180.16
D-Fructose
Concentration (g/l) |  |  | A | B | C | Concentration (mM) | STDEV (mM)
Sample | Time (h) | Dilution
0' | -0.33333 | 2 | 0 | 0 | 0 | 0 | 0
0 | 0 | 2 | 0 | 0 | 0 | 0 | 0
1 | 5.6667 | 2 | 0 | 0 | 0 | 0 | 0
2 | 11.6667 | 2 | 0 | 0 | 0 | 0 | 0
3 | 24 | 2 | 0 | 0 | 0 | 0 | 0
4 | 48 | 2 | 0 | 0 | 0 | 0 | 0
5 | 100 | 2 | 0 | 0 | 0 | 0 | 0

## Formic acid
Component | MW
Formic acid | 46.03
Formic acid
Concentration (g/l) |  |  | A | B | C | Concentration (mM) | STDEV (mM)
Sample | Time | Dilution
0' | -0.33333 | 2 | 0 | 0 | 0 | 0 | 0
0 | 0 | 2 | 0 | 0 | 0 | 0 | 0
1 | 5.6667 | 2 | 0 | 0 | 0 | 0 | 0
2 | 11.6667 | 2 | 0 | 0 | 0 | 0 | 0
3 | 24 | 2 | 0 | 0 | 0 | 0 | 0
4 | 48 | 2 | 0 | 0 | 0 | 0 | 0
5 | 100 | 2 | 0 | 0 | 0 | 0 | 0

## Acetic acid
Component | MW
Acetic acid | 60.05
Acetic acid
Concentration (g/l) |  |  | A | B | C | Concentration (mM) | STDEV (mM)
Sample | Time | Dilution
0' | -0.33333 | 2 | 0.037 | 0.037 | 0.035 | 1.2101 | 0.038458
0 | 0 | 2 | 0.06 | 0.06 | 0.059 | 1.9872 | 0.019229
1 | 5.6667 | 2 | 0.201 | 0.196 | 0.2 | 6.6278 | 0.088118
2 | 11.6667 | 2 | 0.221 | 0.231 | 0.241 | 7.6936 | 0.33306
3 | 24 | 2 | 0.324 | 0.331 | 0.331 | 10.9464 | 0.1346
4 | 48 | 2 | 0.418 | 0.423 | 0.426 | 14.0661 | 0.1346
5 | 100 | 2 | 0.442 | 0.444 | 0.447 | 14.7988 | 0.083817

## Propionic acid
Component | MW
Propionic acid | 74.08
Propionic acid
Concentration (g/l) |  |  | A | B | C | Concentration (mM) | STDEV (mM)
Sample | Time | Dilution
0' | -0.33333 | 2 |  |  |  | #DIV/0! | #DIV/0!
0 | 0 | 2 |  |  |  | #DIV/0! | #DIV/0!
1 | 5.6667 | 2 |  |  |  | #DIV/0! | #DIV/0!
2 | 11.6667 | 2 |  |  |  | #DIV/0! | #DIV/0!
3 | 24 | 2 |  |  |  | #DIV/0! | #DIV/0!
4 | 48 | 2 |  |  |  | #DIV/0! | #DIV/0!
5 | 100 | 2 |  |  |  | #DIV/0! | #DIV/0!

## Butyric acid
Component | MW
Butyric acid | 88.11
Butyric acid
Concentration (g/l) |  |  | A | B | C | Concentration (mM) | STDEV (mM)
Sample | Time | Dilution
0' | -0.33333 | 2 | 0 | 0 | 0 | 0 | 0
0 | 0 | 2 | 0 | 0 | 0 | 0 | 0
1 | 5.6667 | 2 | 0 | 0 | 0 | 0 | 0
2 | 11.6667 | 2 | 0 | 0 | 0 | 0 | 0
3 | 24 | 2 | 0 | 0 | 0 | 0 | 0
4 | 48 | 2 | 0 | 0 | 0 | 0 | 0
5 | 100 | 2 | 0 | 0 | 0 | 0 | 0

## Lactic acid
Component | MW
Lactic acid | 90.08
Lactic acid
Concentration (g/l) |  |  | A | B | C | Concentration (mM) | STDEV (mM)
Sample | Time | Dilution
0' | -0.33333 | 2 | 0.023 | 0.023 | 0.023 | 0.51066 | 9.4343e-17
0 | 0 | 2 | 0.025 | 0.025 | 0.024 | 0.54766 | 0.012819
1 | 5.6667 | 2 | 0.035 | 0.034 | 0.033 | 0.75488 | 0.022202
2 | 11.6667 | 2 | 0.034 | 0.034 | 0.034 | 0.75488 | 0
3 | 24 | 2 | 0.035 | 0.034 | 0.035 | 0.76969 | 0.012819
4 | 48 | 2 | 0.034 | 0.035 | 0.035 | 0.76969 | 0.012819
5 | 100 | 2 | 0.036 | 0.035 | 0.036 | 0.79189 | 0.012819

## Ethanol
Component | MW
Ethanol | 46.07
Ethanol
Concentration (g/l) |  |  | A | B | C | Concentration (mM) | STDEV (mM)
Sample | Time | Dilution
0' | -0.33333 | 2 |  |  |  | #DIV/0! | #DIV/0!
0 | 0 | 2 |  |  |  | #DIV/0! | #DIV/0!
1 | 5.6667 | 2 |  |  |  | #DIV/0! | #DIV/0!
2 | 11.6667 | 2 |  |  |  | #DIV/0! | #DIV/0!
3 | 24 | 2 |  |  |  | #DIV/0! | #DIV/0!
4 | 48 | 2 |  |  |  | #DIV/0! | #DIV/0!
5 | 100 | 2 |  |  |  | #DIV/0! | #DIV/0!