## Fermentation
Fermentation: |  | 2015-01-07
Strain: |  | Faecalibacterium prausnitzii DSM 17677T and Blautia hydrogenotrophica DSM 10507T
Temperature |  | 37°C
Compound | Mass (g/l mMCB) | Volume
Bacteriological pepton | 6.50 | /
Neutralised soy pepton | 5.00 | /
Trypton | 2.50 | /
Granulated yeast extract | 3.00 | /
Na-acetate trihydrate (0 mM) | 0.00 | /
NaCl | 4.50 | /
K2HPO4 | 1.00 | /
KH2PO4 | 1.00 | /
Na2SO4 | 2.00 | /
MgSO4x7H2O | 1.00 | /
NH4Cl | 1.00 | /
Cysteine HCl x H20 | 0.40 | /
NaHCO3 | 0.20 | /
CaCl2xH2O | 0.10 | /
MnSO4xH2O | 0.05 | /
FeSO4x7H2O | 0.005 | /
ZnSO4x7H2O | 0.005 | /
Hemine | 0.005 | /
Menadione | 0.005 | /
Resazurin | 0.001 | 10 ml of a 0.1 g/l stock solution
Selenite and tungsten | / | 1.0 ml of a 1000x stock solution
Trace element solution SL-10 | / | 1.0 ml of a 1000x stock solution
D -Fructose (50 mM) | 9.00 | 9.00 g in 100 ml MilliQ.H20 per l

## Calculation
Sample | Time (min) | Time (min) | Time (h) | Mass Sample | Total Mass | Base (mL) | Acid (mL) | Volume | Medium | Medium
|  |  |  | (g) | Samples (g) |  |  | Fermentor (mL) | Taken (mL) | Left (mL) after inoculation
0' | -10 | -10 | -0.16667 | 51 | 51 | 1 | 0 | 1501 | 50.966 | 1599.034
0 | 10 | 10 | 0.16667 | 55 | 106 | 2 | 0 | 1601 | 54.9325 | 1544.1015
1 | 110 | 120 | 2 | 40 | 146 | 3 | 0 | 1547 | 39.9251 | 1504.1765
2 | 80 | 200 | 3.3333 | 41 | 187 | 4 | 0 | 1508 | 40.896 | 1463.2804
3 | 80 | 280 | 4.6667 | 51 | 238 | 8 | 0 | 1471 | 50.7324 | 1412.5481
4 | 80 | 360 | 6 | 49 | 287 | 15 | 0 | 1427 | 48.5038 | 1364.0443
5 | 80 | 440 | 7.3333 | 50 | 337 | 28 | 0 | 1391 | 49.0311 | 1315.0132
6 | 80 | 520 | 8.6667 | 45 | 382 | 43 | 0 | 1356 | 43.6398 | 1271.3734
7 | 80 | 600 | 10 | 45 | 427 | 60 | 0 | 1328 | 43.0812 | 1228.2922
8 | 80 | 680 | 11.3333 | 43 | 470 | 71 | 0 | 1294 | 40.8165 | 1187.4757
9 | 80 | 760 | 12.6667 | 44 | 514 | 82 | 0 | 1262 | 41.4017 | 1146.074
10 | 80 | 840 | 14 | 46 | 560 | 89 | 0 | 1225 | 43.0362 | 1103.0378
11 | 80 | 920 | 15.3333 | 46 | 606 | 89 | 0 | 1179 | 43.0362 | 1060.0015
12 | 80 | 1000 | 16.6667 | 53 | 659 | 89 | 1 | 1134 | 49.5415 | 1010.46
13 | 80 | 1080 | 18 | 51 | 710 | 89 | 1 | 1081 | 47.672 | 962.788
14 | 360 | 1440 | 24 | 60 | 770 | 89 | 3 | 1032 | 55.976 | 906.8119
15 | 375 | 1815 | 30.25 | 50 | 820 | 89 | 3 | 972 | 46.6467 | 860.1652
16 | 1065 | 2880 | 48 | 68 | 888 | 89 | 4 | 923 | 63.3708 | 796.7945
Initial Volume Fermentor (mL) |  |  |  |  | 1500
Initial Volume Fermentor (mL) |  |  |  |  | 1650

## Plate Count
Sample | Time (min) | Time (min) | Time (h) | PC 1 |  |  |  | PC 2 |  |  |  | PC 3 |  |  |  | PC | PC | PC
|  |  |  | Dilution | Count | Volume (microl) | Count/mL | Dilution | Count | Volume | Count/mL | Dilution | Count | Volume | Count/ml | Count/mL | STDEV | LOG(Count/mL)
0' | -10 | -10 | -0.16667
0 | 10 | 10 | 0.16667 | [12 empty] | #DIV/0! | #DIV/0! | #DIV/0!
1 | 110 | 120 | 2 | [12 empty] | #DIV/0! | #DIV/0! | #DIV/0!
2 | 80 | 200 | 3.3333 | [12 empty] | #DIV/0! | #DIV/0! | #DIV/0!
3 | 80 | 280 | 4.6667 | [12 empty] | #DIV/0! | #DIV/0! | #DIV/0!
4 | 80 | 360 | 6 | [12 empty] | #DIV/0! | #DIV/0! | #DIV/0!
5 | 80 | 440 | 7.3333 | [12 empty] | #DIV/0! | #DIV/0! | #DIV/0!
6 | 80 | 520 | 8.6667 | [12 empty] | #DIV/0! | #DIV/0! | #DIV/0!
7 | 80 | 600 | 10 | [12 empty] | #DIV/0! | #DIV/0! | #DIV/0!
8 | 80 | 680 | 11.3333 | [12 empty] | #DIV/0! | #DIV/0! | #DIV/0!
9 | 80 | 760 | 12.6667 | [12 empty] | #DIV/0! | #DIV/0! | #DIV/0!
10 | 80 | 840 | 14 | [12 empty] | #DIV/0! | #DIV/0! | #DIV/0!
11 | 80 | 920 | 15.3333 | [12 empty] | #DIV/0! | #DIV/0! | #DIV/0!
12 | 80 | 1000 | 16.6667 | [12 empty] | #DIV/0! | #DIV/0! | #DIV/0!
13 | 80 | 1080 | 18 | [12 empty] | #DIV/0! | #DIV/0! | #DIV/0!
14 | 360 | 1440 | 24 | [12 empty] | #DIV/0! | #DIV/0! | #DIV/0!
15 | 375 | 1815 | 30.25 | [12 empty] | #DIV/0! | #DIV/0! | #DIV/0!
16 | 1065 | 2880 | 48 | [12 empty] | #DIV/0! | #DIV/0! | #DIV/0!

## Flow cytometer
Sample | Time (min) | Time (min) | Time (h) | FC 1 |  |  |  | FC 2 |  |  |  | FC 3 |  |  |  | FC | FC | FC | FC | FC 1 | FC 2 | FC 3 | FC
|  |  |  | Dilution | Count | Volume | Count/mL | Dilution | Count | Volume | Count/mL | Dilution | Count | Volume | Count/ml | Count/mL | STDEV | LOG(Count/mL) | LN(Count/mL) | LOG | LOG | LOG | STDEV LOG(Count/mL)
0' | -10 | -10 | -0.16667 | / | / | / | / | / | / | / | / | / | / | / | / | / |  |  |  | / | / | / | /
0 | 10 | 10 | 0.16667 | 2 | 2989 | 7 | 43554000 | 2 | 3414 | 7 | 49746857.1429 | 2 | 3458 | 7 | 50388000 | 47955174.5084 | 3778809.1423 | 7.6808 | 17.6858 | 7.639 | 7.6968 | 7.7023 | 0.035094
1 | 110 | 120 | 2 | 2 | 5847 | 7 | 85199142.8571 | 2 | 6303 | 7 | 91843714.2857 | 2 | 6313 | 7 | 91989428.5714 | 89845764.9694 | 3886274.8574 | 7.9535 | 18.3136 | 7.9304 | 7.963 | 7.9637 | 0.019067
2 | 80 | 200 | 3.3333 | 2 | 10260 | 7 | 149502857.1429 | 2 | 10934 | 7 | 159324000 | 2 | 10495 | 7 | 152927142.8571 | 154309251.5395 | 4997655.035 | 8.1884 | 18.8545 | 8.1746 | 8.2023 | 8.1845 | 0.014041
3 | 80 | 280 | 4.6667 | 2 | 25699 | 7 | 374471142.8571 | 2 | 21673 | 7 | 315806571.4286 | 2 | 26767 | 7 | 390033428.5714 | 362003452.9396 | 39350134.2874 | 8.5587 | 19.7072 | 8.5734 | 8.4994 | 8.5911 | 0.048894
4 | 80 | 360 | 6 | 3 | 6009 | 7 | 875597142.8571 | 3 | 6624 | 7 | 965211428.5714 | 3 | 6340 | 7 | 923828571.4286 | 930974154.9906 | 45309610.289 | 8.9689 | 20.6517 | 8.9423 | 8.9846 | 8.9656 | 0.021412
5 | 80 | 440 | 7.3333 | 3 | 13416 | 7 | 1954902857.1429 | 3 | 13738 | 7 | 2001822857.1429 | 3 | 13915 | 7 | 2027614285.7143 | 2034200040.042 | 37592281.8947 | 9.3084 | 21.4334 | 9.2911 | 9.3014 | 9.307 | 0.0082063
6 | 80 | 520 | 8.6667 | 3 | 17373 | 7 | 2531494285.7143 | 3 | 18021 | 7 | 2625917142.8571 | 3 | 16883 | 7 | 2460094285.7143 | 2618310207.9564 | 85769876.3138 | 9.418 | 21.6858 | 9.4034 | 9.4193 | 9.391 | 0.014643
7 | 80 | 600 | 10 | 3 | 24712 | 7 | 3600891428.5714 | 3 | 24054 | 7 | 3505011428.5714 | 3 | 25646 | 7 | 3736988571.4286 | 3775276830.299 | 121760059.6402 | 9.5769 | 22.0517 | 9.5564 | 9.5447 | 9.5725 | 0.014596
8 | 80 | 680 | 11.3333 | 3 | 24328 | 7 | 3544937142.8571 | 3 | 25523 | 7 | 3719065714.2857 | 3 | 24956 | 7 | 3636445714.2857 | 3827856811.4769 | 91761633.138 | 9.583 | 22.0656 | 9.5496 | 9.5704 | 9.5607 | 0.010977
9 | 80 | 760 | 12.6667 | 3 | 25862 | 7 | 3768462857.1429 | 3 | 25534 | 7 | 3720668571.4286 | 3 | 25049 | 7 | 3649997142.8571 | 3946068096.2269 | 63340276.7351 | 9.5962 | 22.096 | 9.5762 | 9.5706 | 9.5623 | 0.0074205
10 | 80 | 840 | 14 | 3 | 25496 | 7 | 3715131428.5714 | 3 | 25580 | 7 | 3727371428.5714 | 3 | 26133 | 7 | 3807951428.5714 | 4008410752.6241 | 53901866.0878 | 9.603 | 22.1117 | 9.57 | 9.5714 | 9.5807 | 0.00622
11 | 80 | 920 | 15.3333 | 3 | 21170 | 7 | 3084771428.5714 | 3 | 22673 | 7 | 3303780000 | 3 | 21981 | 7 | 3202945714.2857 | 3417342918.3221 | 117167671.5007 | 9.5337 | 21.9521 | 9.4892 | 9.519 | 9.5055 | 0.015944
12 | 80 | 1000 | 16.6667 | 3 | 26671 | 7 | 3886345714.2857 | 3 | 26310 | 7 | 3833742857.1429 | 3 | 25727 | 7 | 3748791428.5714 | 4089839947.0312 | 74253567.6412 | 9.6117 | 22.1318 | 9.5895 | 9.5836 | 9.5739 | 0.0084538
13 | 80 | 1080 | 18 | 3 | 25443 | 7 | 3707408571.4286 | 3 | 25845 | 7 | 3765985714.2857 | 3 | 25150 | 7 | 3664714285.7143 | 3971885778.7159 | 54392201.3021 | 9.599 | 22.1025 | 9.5691 | 9.5759 | 9.564 | 0.0063563
14 | 360 | 1440 | 24 | 3 | 16375 | 7 | 2386071428.5714 | 3 | 19301 | 7 | 2812431428.5714 | 3 | 19440 | 7 | 2832685714.2857 | 2869509055.6323 | 270339964.8549 | 9.4578 | 21.7774 | 9.3777 | 9.4491 | 9.4522 | 0.04518
15 | 375 | 1815 | 30.25 | 3 | 15884 | 7 | 2314525714.2857 | 3 | 12402 | 7 | 1807148571.4286 | 3 | 14793 | 7 | 2155551428.5714 | 2242825687.7782 | 278171022.9575 | 9.3508 | 21.531 | 9.3645 | 9.257 | 9.3336 | 0.059304
16 | 1065 | 2880 | 48 | 3 | 9777 | 7 | 1424648571.4286 | 3 | 10262 | 7 | 1495320000 | 3 | 9430 | 7 | 1374085714.2857 | 1535911127.8196 | 65342768.9934 | 9.1864 | 21.1524 | 9.1537 | 9.1747 | 9.138 | 0.01977

## Calibration F. prausnitzii
Sample | Volume (ul) | PC 1 |  |  |  | PC 2 |  |  |  | PC 3 |  |  |  | PC | PC | PC | Outliers
|  | Dilution | Count | Volume | Count/mL | Dilution | Count | Volume | Count/mL | Dilution | Count | Volume | Count/ml | Count/mL | STDEV | LOG(Count/mL)
10_0 | 500 | 2 | 26960 | 7 | 392845714.2857 | 2 | 28998 | 7 | 422542285.7143 | 2 | 29053 | 7 | 423343714.2857 | 412910571.4286 | 17381295.7245 | 8.6159
10_1 | 500 | 1 | 25770 | 7 | 37550571.4286 | 1 | 24760 | 7 | 36078857.1429 | 1 | 27526 | 7 | 40109314.2857 | 37912914.2857 | 2039513.5338 | 7.5788
10_2 | 500 | 0 | 2493 | 7 | 363265.7143 | 0 | 2459 | 7 | 358311.4286 | 0 | 2550 | 7 | 371571.4286 | 364382.8571 | 6700.2169 | 5.5616 | x
10_3 | 500 | 0.45025 | 946 | 7 | 38110.2857 | 0.45025 | 885 | 7 | 363659.1429 | 0.45025 | 947 | 7 | 38150.5714 | 146640 | 187944.0919 | 5.1663
10_4 | 500 | 0.45025 | 1248 | 70 | 5027.6571 | 0.45025 | 1303 | 70 | 53542.1314 | 0.45025 | 1278 | 70 | 5148.5143 | 21239.4343 | 27975.0216 | 4.3271
2_0 | 900 | 2 | 26822 | 7 | 390834857.1429 | 2 | 25452 | 7 | 370872000 | 2 | 29126 | 7 | 424407428.5714 | 395371428.5714 | 27054498.486 | 8.597
2_1 | 900 | 1 | 11669 | 7 | 17003400 | 1 | 13970 | 20 | 7124700 | 1 | 12995 | 7 | 18935571.4286 | 14354557.1429 | 6335333.2459 | 7.157 | x
2_2 | 900 | 1 | 6123 | 7 | 8922085.7143 | 1 | 6639 | 7 | 9673971.4286 | 1 | 7021 | 7 | 10230600 | 9608885.7143 | 656680.6847 | 6.9827 | x
2_3 | 900 | 1 | 29009 | 7 | 42270257.1429 | 1 | 29016 | 7 | 42280457.1429 | 1 | 31568 | 7 | 45999085.7143 | 43516600 | 2149901.7422 | 7.6387
2_4 | 900 | 1 | 13542 | 7 | 19732628.5714 | 1 | 14070 | 7 | 20502000 | 1 | 15197 | 7 | 22144200 | 20792942.8571 | 1231829.9389 | 7.3179
2_5 | 900 | 1 | 6282 | 7 | 9153771.4286 | 1 | 6343 | 7 | 9242657.1429 | 1 | 7014 | 7 | 10220400 | 9538942.8571 | 591830.2508 | 6.9795
2_6 | 900 | 1 | 3249 | 7 | 4734257.1429 | 1 | 3902 | 7 | 5685771.4286 | 1 | 3833 | 7 | 5585228.5714 | 5335085.7143 | 522755.6271 | 6.7271
2_7 | 900 | 0 | 12331 | 7 | 1796802.8571 | 0 | 13246 | 7 | 1930131.4286 | 0 | 11745 | 7 | 1711414.2857 | 1812782.8571 | 110230.7464 | 6.2583
2_8 | 900 | 0 | 6389 | 7 | 930968.5714 | 0 | 4586 | 7 | 668245.7143 | 0 | 5332 | 7 | 776948.5714 | 792054.2857 | 132011.2187 | 5.8988
2_9 | 900 | 0 | 2453 | 7 | 357437.1429 | 0 | 2433 | 7 | 354522.8571 | 0 | 1833 | 7 | 267094.2857 | 326351.4286 | 51338.8742 | 5.5137
2_10 | 900 | 0 | 2574 | 14 | 187534.2857 | 0 | 1997 | 14 | 145495.7143 | 0 | 1974 | 14 | 143820 | 158950 | 24768.8927 | 5.2013
Sample | CT1 | CT2 | CT3 | Average CT | Dilution for 1 ml | Log Dilution for 1 ml | CT1 normalized per mL | CT2 normalized per mL | CT3 normalized per mL | Average CT normalized per mL | outliers
10_0 | 13.7332 | 13.9641 | 13.837 | 13.8448 | 75 | 6.2288 | 7.5044 | 7.7353 | 7.6082 | 7.6159
10_1 | 17.1907 | 17.2227 | 17.2647 | 17.226 | 75 | 6.2288 | 10.9619 | 10.9939 | 11.0358 | 10.9972
10_2 | 20.8975 | 20.6227 | 20.7504 | 20.7569 | 75 | 6.2288 | 14.6687 | 14.3938 | 14.5216 | 14.528 | x
10_3 | 25.1324 | 25.1478 | 25.1817 | 25.154 | 75 | 6.2288 | 18.9036 | 18.919 | 18.9528 | 18.9252
10_4 | 28.4151 | 28.3598 | 28.3637 | 28.3795 | 75 | 6.2288 | 22.1863 | 22.131 | 22.1348 | 22.1507
2_0 | 14.9365 | 14.9996 | 15.0747 | 15.0036 | 135 | 7.0768 | 7.8596 | 7.9228 | 7.9979 | 7.9268
2_1 | 16.1899 | 15.8783 | 15.9601 | 16.0094 | 135 | 7.0768 | 9.1131 | 8.8015 | 8.8833 | 8.9326 | x
2_2 | 16.8547 | 16.9313 | 17.0501 | 16.9454 | 135 | 7.0768 | 9.7779 | 9.8544 | 9.9733 | 9.8685 | x
2_3 | 18.0724 | 18.1821 | 18.2254 | 18.1599 | 135 | 7.0768 | 10.9956 | 11.1052 | 11.1485 | 11.0831
2_4 | 20.2801 | 20.9687 | 20.3069 | 20.5186 | 135 | 7.0768 | 13.2033 | 13.8919 | 13.23 | 13.4417
2_5 | 21.0493 | 21.1283 | 21.1572 | 21.1116 | 135 | 7.0768 | 13.9725 | 14.0515 | 14.0804 | 14.0348
2_6 | 21.1422 | 21.0062 | 21.0794 | 21.0759 | 135 | 7.0768 | 14.0654 | 13.9294 | 14.0026 | 13.9991
2_7 | 22.9198 | 22.8458 | 22.8408 | 22.8688 | 135 | 7.0768 | 15.843 | 15.769 | 15.764 | 15.792
2_8 | 23.9485 | 24.1844 | 24.0059 | 24.0462 | 135 | 7.0768 | 16.8716 | 17.1076 | 16.929 | 16.9694
2_9 | 24.6325 | 24.4518 | 24.5495 | 24.5446 | 135 | 7.0768 | 17.5557 | 17.375 | 17.4726 | 17.4678
2_10 |  |  |  | #DIV/0! | 0 | 0 | 0 | 0 | 0 | 0
IPC FP10 epp | 14.3909 | 14.4114 | 14.3016 | 14.368
Threshold | AUTO |  |  | Ct Threshold
baseline | AUTO |  |  | 0.35991
| Rico | -3.2483 |  | -3.197
| intercept | 36.023 |  | 42.473
Efficiency E (%) |  | 1.0317 |  | 1.0549

## Determination cell counts FP
F. prausnitzii
Sample | Time (min) | Time (min) | Time (h) | Ct1 | Ct2 | Ct3 | Ct1 IPC corrected | Ct2 IPC corrected | Ct3 IPC corrected | Log (cells/ml) 1 | Log (cells/ml) 2 | Log (cells/ml) 3 | Log (cells/ml) | STDV Log (cells/ml) | cells/ml medium | STDV (cells/ml medium) | Log (cells/ml medium) | STDV Log (cells/ml medium)
0 | 10 | 10 | 0.16667 | 25.9574 | 25.9494 | 25.5029 | 25.638 | 25.63 | 25.1835 | 6.8503 | 6.8527 | 6.9902 | 6.8977 | 0.080072 | 8004642.5766 | 1544878.3793 | 6.9033 | 0.08017
1 | 110 | 120 | 2 | 25.1087 | 24.9597 | 24.5362 | 24.7892 | 24.6403 | 24.2168 | 7.1116 | 7.1574 | 7.2878 | 7.1856 | 0.091426 | 15594562.9698 | 3403480.1201 | 7.193 | 0.091597
2 | 80 | 200 | 3.3333 | 23.0057 | 23.0216 | 22.9732 | 22.6863 | 22.7022 | 22.6538 | 7.759 | 7.7541 | 7.769 | 7.7607 | 0.007594 | 57785308.8861 | 1013200.0058 | 7.7618 | 0.0076133
3 | 80 | 280 | 4.6667 | 21.4471 | 21.3694 | 21.583 | 21.1277 | 21.05 | 21.2636 | 8.2388 | 8.2627 | 8.197 | 8.2328 | 0.03328 | 172165853.2949 | 13051588.7795 | 8.2359 | 0.033456
4 | 80 | 360 | 6 | 19.818 | 19.7195 | 20.355 | 19.4986 | 19.4001 | 20.0356 | 8.7403 | 8.7706 | 8.575 | 8.6953 | 0.10529 | 510305364.4739 | 114907211.1387 | 8.7078 | 0.10637
5 | 80 | 440 | 7.3333 | 18.7092 | 18.5585 | 18.5329 | 18.3898 | 18.2391 | 18.2135 | 9.0817 | 9.128 | 9.1359 | 9.1152 | 0.029324 | 1331564263.4826 | 88235117.0414 | 9.1244 | 0.029903
6 | 80 | 520 | 8.6667 | 17.5919 | 17.6247 | 17.6771 | 17.2725 | 17.3053 | 17.3577 | 9.4256 | 9.4155 | 9.3994 | 9.4135 | 0.01323 | 2672852889.5692 | 81136431.2907 | 9.427 | 0.013642
7 | 80 | 600 | 10 | 17.2816 | 17.3728 | 17.3927 | 16.9622 | 17.0534 | 17.0733 | 9.5211 | 9.4931 | 9.487 | 9.5004 | 0.018238 | 3308034568.3172 | 140351843.3032 | 9.5196 | 0.01905
8 | 80 | 680 | 11.3333 | 17.0518 | 17.2141 | 17.1595 | 16.7324 | 16.8947 | 16.8401 | 9.5919 | 9.5419 | 9.5587 | 9.5642 | 0.025421 | 3866429173.1816 | 228236122.3368 | 9.5873 | 0.026781
9 | 80 | 760 | 12.6667 | 17.0557 | 17.2391 | 17.1491 | 16.7363 | 16.9197 | 16.8297 | 9.5907 | 9.5342 | 9.5619 | 9.5623 | 0.028232 | 3884470216.817 | 252530278.5523 | 9.5893 | 0.030004
10 | 80 | 840 | 14 | 17.2213 | 17.1598 | 17.3831 | 16.9018 | 16.8404 | 17.0637 | 9.5397 | 9.5586 | 9.4899 | 9.5294 | 0.03551 | 3624903337.4328 | 291284720.2843 | 9.5593 | 0.037955
11 | 80 | 920 | 15.3333 | 17.3996 | 17.5641 | 17.4326 | 17.0802 | 17.2447 | 17.1131 | 9.4848 | 9.4342 | 9.4747 | 9.4646 | 0.026801 | 3119029494.0218 | 189484028.7421 | 9.494 | 0.028646
12 | 80 | 1000 | 16.6667 | 17.4362 | 17.3751 | 17.2512 | 17.1168 | 17.0557 | 16.9317 | 9.4735 | 9.4924 | 9.5305 | 9.4988 | 0.029027 | 3378844774.7628 | 228080756.9582 | 9.5288 | 0.031054
13 | 80 | 1080 | 18 | 17.2866 | 17.3384 | 17.4018 | 16.9672 | 17.019 | 17.0824 | 9.5196 | 9.5037 | 9.4841 | 9.5025 | 0.017756 | 3404182778.9115 | 138860517.3984 | 9.532 | 0.018995
14 | 360 | 1440 | 24 | 17.7109 | 17.8806 | 17.776 | 17.3915 | 17.5612 | 17.4566 | 9.389 | 9.3367 | 9.369 | 9.3649 | 0.026361 | 2486417310.1813 | 149817164.8777 | 9.3956 | 0.028256
15 | 375 | 1815 | 30.25 | 18.0644 | 18.3304 | 18.1651 | 17.745 | 18.011 | 17.8457 | 9.2802 | 9.1983 | 9.2492 | 9.2425 | 0.041338 | 1879243476.3078 | 176671336.6652 | 9.274 | 0.044309
16 | 1065 | 2880 | 48 | 18.9064 | 20.6483 | 19.388 | 18.5869 | 20.3289 | 19.0686 | 9.021 | 8.4847 | 8.8727 | 8.7928 | 0.27692 | 751360199.7308 | 401518265.7053 | 8.8758 | 0.29715
Dilution log (10x) | 3.6532
Dilution | 4500
IPC value epp 10 plate 20150707 |  |  |  | 14.4 | 14.4 | 14.3 | 14.3667
IPC value epp 10 plate 20150702 |  |  |  | 14 | 13.8 | 14.1 | 13.9667
IPC value epp 10 plate 20150708 |  |  |  | 14.1 | 14.1 | 14.1 | 14.1
IPC value epp 10 plate 20150709 |  |  |  | 13.8 | 14 | 14 | 13.9333
IPC value epp 9 plate 20150714 |  |  |  | 11.6 | 11.5 | 11.5 | 11.5333
IPC value epp 9 plate 20150715 |  |  |  | 14.5 | 14.8 | 14.7 | 14.6667
IPC value epp 9 plate 20150717 |  |  |  | 14.3 | 14.8 | 14.7 | 14.6
IPC value epp 9 plate 201507120 |  |  |  | 13.1 | 13.3 | 14.5 | 13.6333
IPC value epp 8 plate 20150722 |  |  |  | 14.8 | 15 | 15 | 14.9333
IPC value epp 8 plate 20150722 |  |  |  | 13.9 | 14.3 | 14 | 14.0667
IPC value epp 8 plate 20150729 |  |  |  | 14 | 14.3 | 14.5 | 14.2667
IPC value epp 8 plate 20150729 |  |  |  | 14.8 | 14.8 | 14.8 | 14.8
IPC value epp 7 plate 20150730 |  |  |  | 15.4 | 15.4 | 15.4 | 15.4
IPC value epp 7 plate 20150730 |  |  |  | 15.1 | 15.3 | 15.2 | 15.2
IPC value epp 7 plate 20150804 |  |  |  | 14.9 | 14.9 | 14.9 | 14.9
IPC value epp 7 plate 20150804 |  |  |  | 14.1 | 14.3 | 14.4 | 14.2667
IPC value epp 6 plate 20150804 |  |  |  | 15 | 14.8 | 15.3 | 15.0333
IPC value epp 6 plate 20150807 |  |  |  | 14.9 | 15.1 | 15 | 15
IPC value epp 6 plate 20150820 |  |  |  | 15.1 | 15.1 | 15.1 | 15.1
IPC value epp 6 plate 20150902 |  |  |  | 14.4 | 14.4 | 15.3 | 14.7
IPC value epp 5 plate 20150910 |  |  |  | 14.6 | 14.8 | 15 | 14.8
IPC value epp 5 plate 20150911 |  |  |  | 15 | 15 | 14.9 | 14.9667
IPC value epp 5 plate 20150922 |  |  |  | 15.2 | 15.3 | 15.3 | 15.2667
IPC value epp 4 plate 20150929 |  |  |  | 15.5 | 15.5 | 15.3 | 15.4333
IPC value epp 4 plate 20151002 |  |  |  | 15.2 | 15.3 | 15.1 | 15.2
IPC value epp 4 plate 20151007 |  |  |  | 15.1 | 15.1 | 15.2 | 15.1333
IPC value epp 4 plate 20151009 |  |  |  | 15 | 15 | 14.9 | 14.9667
IPC value epp 3 plate 20151020 |  |  |  | 15.3 | 15.4 | 15.4 | 15.3667
IPC value epp 3 plate 20151020 |  |  |  | 15.1 | 15 | 15.2 | 15.1
IPC value epp 3 plate 20151111 |  |  |  | 15.1 | 15.1 | 15.1 | 15.1
IPC value epp 2 plate 20151111 |  |  |  | 15.3 | 15.3 | 15.2 | 15.2667
IPC value epp 2 plate 20151112 |  |  |  | 15 | 15 | 15 | 15
IPC value epp 2 plate 20151204 |  |  |  | 15.2 | 15.2 | 15.1 | 15.1667
IPC value epp 2 plate 20151204 |  |  |  | 15.1 | 15.1 | 14.9 | 15.0333
IPC value epp 1 plate 20160119 |  |  |  | 15.4 | 14.7 | 14.2 | 14.7667
IPC value epp 1 plate 20160119 |  |  |  | 14.4 | 14.4 | 14.5 | 14.4333
IPC value epp 1 plate 20160208 |  |  |  | 15.1 | 15.2 | 15.4 | 15.2333
IPC value epp 1 plate 20160222 |  |  |  | 14.6139 | 14.5443 | 14.6105 | 14.5896
IPC value epp 1 plate 20160223 |  |  |  | 14.9704 | 14.9022 | 14.9645 | 14.9457
IPC value epp 9 plate 20160223 |  |  |  | 15.1845 | 15.2732 | 15.2508 | 15.2361
IPC value epp 9 plate 20160225 |  |  |  | 15.0472 | 15.1148 | 15.1806 | 15.1142
IPC value epp 9 plate 20160308 |  |  |  | 14.8404 | 14.9166 | 14.9542 | 14.9037
IPC value epp 9 plate 20160310 |  |  |  | 15.1998 | 15.5335 | 15.4231 | 15.3855
IPC value epp 8 plate 20160325 |  |  |  | 15.1201 | 15.1444 | 15.0711 | 15.1119
IPC value epp 8 plate 20160325 |  |  |  | 15.2927 | 15.6273 | 15.3047 | 15.4082
IPC value epp 8 plate 20160405 |  |  |  | 15.0442 | 15.0464 | 15.0833 | 15.058
[6 empty] | Total Average | 14.7925

## CalibrationB. hydrogenotrophica
Sample | Volume (ul) | PC 1 |  |  |  | PC 2 |  |  |  | PC 3 |  |  |  | PC | PC | PC | Outliers
|  | Dilution | Count | Volume | Count/mL | Dilution | Count | Volume | Count/mL | Dilution | Count | Volume | Count/ml | Count/mL | STDEV | LOG(Count/mL)
10_0 | 500 | 2 | 11777 | 6 | 200209000 | 2 | 12350 | 6 | 209950000 | 2 | 12193 | 6 | 207281000 | 205813333.3333 | 5033617.4202 | 8.3135
10_1 | 500 | 1 | 10368 | 6 | 17625600 | 1 | 11649 | 6 | 19803300 | 1 | 11377 | 6 | 19340900 | 18923266.6667 | 1147348.0393 | 7.277
10_2 | 500 | 1 | 1368 | 6 | 2325600 | 1 | 1169 | 6 | 1987300 | 1 | 1324 | 6 | 2250800 | 2187900 | 177704.8958 | 6.34
10_3 | 500 | 1 | 1657 | 67 | 252259.7015 | 1 | 1712 | 67 | 260632.8358 | 1 | 1701 | 67 | 258958.209 | 257283.5821 | 4430.6462 | 5.4104
10_4 | 500 | 1 | 1582 | 334 | 48312.5749 | 1 | 1222 | 334 | 37318.5629 | 1 | 1331 | 334 | 40647.3054 | 42092.8144 | 5637.7475 | 4.6242
2_0 | 900 | 2 | 14797 | 6 | 251549000 | 2 | 12831 | 6 | 218127000 | 2 | 13557 | 6 | 230469000 | 233381666.6667 | 16900302.9953 | 8.3681
2_1 | 900 | 2 | 6167 | 6 | 104839000 | 2 | 6132 | 6 | 104244000 | 2 | 5412 | 6 | 92004000 | 100362333.3333 | 7244639.9727 | 8.0016
2_2 | 900 | 2 | 2783 | 6 | 47311000 | 2 | 2791 | 6 | 47447000 | 2 | 2844 | 6 | 48348000 | 47702000 | 563569.8714 | 7.6785
2_3 | 900 | 1 | 14347 | 6 | 24389900 | 1 | 13548 | 6 | 23031600 | 1 | 14200 | 6 | 24140000 | 23853833.3333 | 722954.5237 | 7.3776
2_4 | 900 | 1 | 5210 | 6 | 8857000 | 1 | 5214 | 6 | 8863800 | 1 | 5752 | 6 | 9778400 | 9166400 | 530018.4525 | 6.9622
2_5 | 900 | 1 | 2620 | 6 | 4454000 | 1 | 2454 | 6 | 4171800 | 1 | 2673 | 6 | 4544100 | 4389966.6667 | 194234.4545 | 6.6425
2_6 | 900 | 1 | 1562 | 6 | 2655400 | 1 | 1614 | 6 | 2743800 | 1 | 1660 | 6 | 2822000 | 2740400 | 83352.0246 | 6.4378
2_7 | 900 | 1 | 2084 | 13 | 1635138.4615 | 1 | 2144 | 13 | 1682215.3846 | 1 | 1740 | 13 | 1365230.7692 | 1560861.5385 | 171048.5533 | 6.1934
2_8 | 900 | 1 | 2200 | 26 | 863076.9231 | 1 | 2389 | 26 | 937223.0769 | 1 | 2163 | 26 | 848561.5385 | 882953.8462 | 47555.6112 | 5.9459
2_9 | 900 | 1 | 2258 | 53 | 434558.4906 | 1 | 2364 | 53 | 454958.4906 | 1 | 2494 | 53 | 479977.3585 | 456498.1132 | 22748.5432 | 5.6594
2_10 | 900 | 1 | 2389 | 107 | 227736.4486 | 1 | 2798 | 107 | 266725.2336 | 1 | 7437 | 394 | 192531.4721 | 228997.7181 | 37112.9582 | 5.3598
Sample | CT1 | CT2 | CT3 | Average CT | Dilution for 1 ml | Log Dilution for 1 ml | CT1 normalized per mL | CT2 normalized per mL | CT3 normalized per mL | Average CT normalized per mL | Outliers
10_0 | 12.0242 | 11.938 | 12.1139 | 12.0253 | 55.5556 | 5.7959 | 6.2283 | 6.1421 | 6.318 | 6.2295
10_1 | 17.5872 | 17.4633 | 17.497 | 17.5158 | 55.5556 | 5.7959 | 11.7913 | 11.6674 | 11.7011 | 11.7199
10_2 | 20.0359 | 19.9743 | 19.9447 | 19.985 | 55.5556 | 5.7959 | 14.24 | 14.1784 | 14.1489 | 14.1891
10_3 | 24.5003 | 24.4589 | 24.5483 | 24.5025 | 55.5556 | 5.7959 | 18.7044 | 18.663 | 18.7524 | 18.7066
10_4 | 27.9663 | 27.9531 | 27.8584 | 27.926 | 55.5556 | 5.7959 | 22.1705 | 22.1572 | 22.0626 | 22.1301
2_0 | 13.9639 | 13.6461 | 13.6808 | 13.7636 | 100 | 6.6439 | 7.32 | 7.0023 | 7.037 | 7.1198
2_1 | 15.1519 | 15.5176 | 15.6635 | 15.4443 | 100 | 6.6439 | 8.508 | 8.8738 | 9.0196 | 8.8005
2_2 | 16.2516 | 16.335 | 16.2121 | 16.2662 | 100 | 6.6439 | 9.6077 | 9.6912 | 9.5682 | 9.6224
2_3 | 18.4103 | 18.6403 | 18.4549 | 18.5018 | 100 | 6.6439 | 11.7664 | 11.9965 | 11.8111 | 11.858
2_4 | 18.6487 | 18.8366 | 18.6187 | 18.7014 | 100 | 6.6439 | 12.0049 | 12.1928 | 11.9749 | 12.0575
2_5 | 19.173 | 19.2678 | 19.1565 | 19.1991 | 100 | 6.6439 | 12.5292 | 12.6239 | 12.5127 | 12.5553
2_6 | 20.2833 | 20.45 | 20.3112 | 20.3482 | 100 | 6.6439 | 13.6395 | 13.8061 | 13.6674 | 13.7043
2_7 | 21.2438 | 21.5398 | 21.3928 | 21.3921 | 100 | 6.6439 | 14.6 | 14.8959 | 14.7489 | 14.7483
2_8 | 22.5131 | 22.4966 | 22.5726 | 22.5274 | 100 | 6.6439 | 15.8692 | 15.8528 | 15.9287 | 15.8836
2_9 | 25.1176 | 25.002 | 25.07 | 25.0632 | 100 | 6.6439 | 18.4738 | 18.3581 | 18.4261 | 18.4193
2_10 | 25.7891 | 25.8116 | 25.8857 | 25.8288 | 100 | 6.6439 | 19.1453 | 19.1677 | 19.2418 | 19.1849
IPC BH10 epp | 10.7461 | 10.8228 | 10.7318 | 10.7669
Threshold | AUTO |  |  | Ct Threshold
baseline | AUTO |  |  | 0.34643
| Rico | -3.9893 |  |  | -3.9285
| intercept | 40.135 |  |  | 46.109
Efficiency E (%) |  | 0.78103 |  |  | 0.79701
Taqman probe BH4O

## Determination cell counts BH
B. hydrogenotrophica
Sample | Time (min) | Time (min) | Time (h) | Ct1 | Ct2 | Ct3 | Ct1 IPC corrected | Ct2 IPC corrected | Ct3 IPC corrected | Log (cells/ml) 1 | Log (cells/ml) 2 | Log (cells/ml) 3 | Log (cells/ml) | STDV Log (cells/ml) | cells/ml medium | STDV (cells/ml medium) | Log (cells/ml medium) | STDV Log (cells/ml medium)
0 | 10 | 10 | 0.16667 | 24.9629 | 24.757 | 23.9745 | 24.8271 | 24.6212 | 23.8387 | 7.4905 | 7.5421 | 7.7382 | 7.5902 | 0.13072 | 40217288.1815 | 12776728.2304 | 7.6044 | 0.13088
1 | 110 | 120 | 2 | 24.2662 | 23.9115 | 23.4575 | 24.1304 | 23.7757 | 23.3217 | 7.6651 | 7.754 | 7.8678 | 7.7623 | 0.10162 | 59031587.4141 | 13909256.0539 | 7.7711 | 0.10181
2 | 80 | 200 | 3.3333 | 22.6713 | 22.7426 | 22.4081 | 22.5355 | 22.6068 | 22.2723 | 8.0649 | 8.047 | 8.1309 | 8.0809 | 0.044165 | 121210312.6892 | 12601922.4738 | 8.0835 | 0.044278
3 | 80 | 280 | 4.6667 | 21.4455 | 21.4488 | 21.4556 | 21.3097 | 21.313 | 21.3198 | 8.3722 | 8.3713 | 8.3696 | 8.371 | 0.0012877 | 236228597.9577 | 700122.6091 | 8.3733 | 0.0012945
4 | 80 | 360 | 6 | 19.9585 | 20.3498 | 19.8534 | 19.8227 | 20.214 | 19.7176 | 8.7449 | 8.6468 | 8.7713 | 8.721 | 0.065579 | 535346577.2053 | 77689844.1606 | 8.7286 | 0.06625
5 | 80 | 440 | 7.3333 | 19.5619 | 19.5564 | 20.262 | 19.4261 | 19.4206 | 20.1262 | 8.8443 | 8.8457 | 8.6688 | 8.7863 | 0.10172 | 634367627.8599 | 137413283.6698 | 8.8023 | 0.10373
6 | 80 | 520 | 8.6667 | 18.969 | 18.8294 | 18.8693 | 18.8332 | 18.6936 | 18.7335 | 8.9929 | 9.0279 | 9.0179 | 9.0129 | 0.01802 | 1062957590.4508 | 43743511.9256 | 9.0265 | 0.018582
7 | 80 | 600 | 10 | 18.5868 | 18.5329 | 18.4325 | 18.4509 | 18.3971 | 18.2967 | 9.0888 | 9.1023 | 9.1274 | 9.1062 | 0.019629 | 1334698424.9496 | 60696663.5017 | 9.1254 | 0.020503
8 | 80 | 680 | 11.3333 | 18.0461 | 18.1004 | 17.8842 | 17.9103 | 17.9646 | 17.7484 | 9.2243 | 9.2107 | 9.2649 | 9.2333 | 0.028187 | 1805223207.5681 | 118722029.2055 | 9.2565 | 0.029695
9 | 80 | 760 | 12.6667 | 17.4237 | 17.5009 | 17.0397 | 17.2879 | 17.3651 | 16.9039 | 9.3803 | 9.3609 | 9.4766 | 9.4059 | 0.061929 | 2725126801.2906 | 401482220.4414 | 9.4354 | 0.065816
10 | 80 | 840 | 14 | 16.6532 | 16.5063 | 16.48 | 16.5174 | 16.3705 | 16.3442 | 9.5734 | 9.6103 | 9.6169 | 9.6002 | 0.023395 | 4261213428.0647 | 226188981.5326 | 9.6295 | 0.025006
11 | 80 | 920 | 15.3333 | 16.1026 | 16.1417 | 16.0444 | 15.9668 | 16.0059 | 15.9086 | 9.7115 | 9.7017 | 9.7261 | 9.7131 | 0.012277 | 5522150728.5933 | 156517391.396 | 9.7421 | 0.013123
12 | 80 | 1000 | 16.6667 | 15.813 | 15.9248 | 15.7117 | 15.6772 | 15.789 | 15.5759 | 9.7841 | 9.756 | 9.8095 | 9.7832 | 0.026717 | 6501922453.6612 | 399186498.7493 | 9.813 | 0.028582
13 | 80 | 1080 | 18 | 15.8112 | 15.9649 | 15.7861 | 15.6754 | 15.8291 | 15.6503 | 9.7845 | 9.746 | 9.7908 | 9.7738 | 0.024272 | 6360985132.5195 | 350033639.2281 | 9.8035 | 0.025967
14 | 360 | 1440 | 24 | 15.2134 | 15.3309 | 15.0949 | 15.0776 | 15.1951 | 14.9591 | 9.9344 | 9.9049 | 9.9641 | 9.9344 | 0.029577 | 9231290258.4754 | 628414437.4518 | 9.9653 | 0.031703
15 | 375 | 1815 | 30.25 | 15.2202 | 15.4947 | 15.3452 | 15.0844 | 15.3589 | 15.2094 | 9.9327 | 9.8638 | 9.9013 | 9.8993 | 0.034456 | 8518008882.3221 | 672899456.9516 | 9.9303 | 0.036933
16 | 1065 | 2880 | 48 | 17.4831 | 17.4233 | 17.8325 | 17.3473 | 17.2875 | 17.6967 | 9.3654 | 9.3804 | 9.2778 | 9.3412 | 0.055392 | 2366662688.1153 | 290934115.0518 | 9.3741 | 0.059438
Dilution log (10x) | 3.6532
Dilution per ml | 4500
IPC value epp 10 plate 20150724 |  |  |  | 11.0643 | 11.4191 |  | 11.2417
IPC value epp 10 plate 20150821 |  |  |  | 10.7461 | 10.8228 | 10.7318 | 10.7669
IPC value epp 9 plate 20150901 |  |  |  | 11.4643 | 11.4643 | 11.4643 | 11.4643
IPC value epp 9 plate 20150902 |  |  |  | 11.2797 | 11.5878 | 11.6896 | 11.519
IPC value epp 8 plate 20150902 |  |  |  | 11.481 | 11.4701 | 11.5009 | 11.484
IPC value epp 8 plate 20150903 |  |  |  | 11.4913 | 11.4533 | 11.4866 | 11.4771
IPC value epp 8 plate 20150907 |  |  |  | 11.6033 | 11.5719 | 11.6449 | 11.6067
IPC value epp 8 plate 20150908 |  |  |  | 11.2011 | 11.2011 | 11.2011 | 11.2011
IPC value epp 7 plate 20150910 |  |  |  | 10.4006 | 11.1564 | 11.3749 | 10.9773
IPC value epp 7 plate 20150910 |  |  |  | 11.3333 | 11.5467 | 11.6211 | 11.5004
IPC value epp 7 plate 20150914 |  |  |  | 11.6898 | 11.6641 | 11.7177 | 11.6905
IPC value epp 7 plate 20150914 |  |  |  | 11.2917 | 11.4707 | 10.9957 | 11.2527
IPC value epp 6 plate 20150910 |  |  |  | 11.1833 | 11.3421 | 11.3895 | 11.305
IPC value epp 6 plate 20150929 |  |  |  | 11.5009 | 11.5009 | 11.5009 | 11.5009
IPC value epp 6 plate 20151002 |  |  |  | 11.3225 | 11.3341 | 11.3292 | 11.3286
IPC value epp 5 plate 20151009 |  |  |  | 11.318 | 11.274 | 11.3862 | 11.3261
IPC value epp 5 plate 20151111 |  |  |  | 11.1487 | 11.2357 | 11.2345 | 11.2063
IPC value epp 5 plate 20151111 |  |  |  | 11.3248 | 11.2797 | 11.3522 | 11.3189
IPC value epp 4 plate 20151112 |  |  |  | 11.3 | 11.4 | 11.3 | 11.3333
IPC value epp 4 plate 20151125 |  |  |  | 11.1377 | 11.3603 | 11.248 | 11.2487
IPC value epp 4 plate 20151125 |  |  |  | 11.3659 | 11.4452 | 11.4317 | 11.4143
IPC value epp 4 plate 20160126 |  |  |  | 11.3503 | 11.4474 | 11.3052 | 11.3677
IPC value epp 3 plate 20160126 |  |  |  | 11.383 | 11.2867 | 11.2782 | 11.316
IPC value epp 3 plate 20160209 |  |  |  | 11.3515 | 11.3725 | 11.2651 | 11.3297
IPC value epp 3 plate 20160222 |  |  |  | 10.9615 | 10.9913 | 10.9888 | 10.9805
IPC value epp 2 plate 20160223 |  |  |  | 11.4559 | 11.477 | 11.4143 | 11.4491
IPC value epp 2 plate 20160224 |  |  |  | 11.4815 | 11.2942 | 11.3017 | 11.3591
IPC value epp 2 plate 20160224 |  |  |  | 11.3333 | 11.35 | 11.6881 | 11.4571
IPC value epp 2 plate 20160308 |  |  |  | 11.2257 | 11.295 | 11.3261 | 11.2823
IPC value epp 2 plate 20160310 |  |  |  | 11.3617 | 11.3047 | 11.4057 | 11.3574
IPC value epp 2 plate 20160310 |  |  |  | 10.9118 | 10.9501 | 10.982 | 10.948
IPC value epp 2 plate 20160311 |  |  |  | 11.0977 | 11.1996 | 11.2118 | 11.1697
IPC value epp 1 plate 20160318 |  |  |  | 11.3832 | 11.3295 | 11.243 | 11.3186
IPC value epp 1 plate 20160318 |  |  |  | 11.1711 | 11.2346 | 11.3254 | 11.2437
IPC value epp 1 plate 20160325 |  |  |  | 11.4316 | 11.3938 | 11.4709 | 11.4321
IPC value epp 1 plate 20160325 |  |  |  | 11.389 | 11.3182 | 11.3579 | 11.355
IPC value epp 1 plate 20160405 |  |  |  | 10.8272 | 10.9805 | 10.7337 | 10.8472
IPC value epp 9 plate 20160411 |  |  |  | 11.185 | 11.0961 | 11.3298 | 11.2037
IPC value epp 9 plate 20160411 |  |  |  | 11.0515 | 10.9731 | 10.8969 | 10.9738
[6 empty] | Total Average | 11.2963

## Total cell count
R. intestinalis | [5 empty] | B. hydrogenotrophica | [5 empty] | Total cell count
Sample | Time (min) | Time (min) | Time (h) | Log (cells/ml medium) | STDV Log (cells/ml medium) | Sample | Time (min) | Time (min) | Time (h) | Log (cells/ml medium) | STDV Log (cells/ml medium) | Log (cells/ml medium) | Log (cells/ml medium) | STDV Log (cells/ml medium)
0 | 10 | 10 | 0.16667 |  |  | 0 | 10 | 10 | 0.16667 | 7.6044 | 0.13088 | 48221930.7581 | 7.6832 | 0.21105
1 | 110 | 120 | 2 |  |  | 1 | 110 | 120 | 2 | 7.7711 | 0.10181 | 74626150.3839 | 7.8729 | 0.19341
2 | 80 | 200 | 3.3333 |  |  | 2 | 80 | 200 | 3.3333 | 8.0835 | 0.044278 | 178995621.5753 | 8.2528 | 0.051891
3 | 80 | 280 | 4.6667 |  |  | 3 | 80 | 280 | 4.6667 | 8.3733 | 0.0012945 | 408394451.2526 | 8.6111 | 0.034751
4 | 80 | 360 | 6 |  |  | 4 | 80 | 360 | 6 | 8.7286 | 0.06625 | 1045651941.6791 | 9.0194 | 0.17262
5 | 80 | 440 | 7.3333 |  |  | 5 | 80 | 440 | 7.3333 | 8.8023 | 0.10373 | 1965931891.3426 | 9.2936 | 0.13363
6 | 80 | 520 | 8.6667 |  |  | 6 | 80 | 520 | 8.6667 | 9.0265 | 0.018582 | 3735810480.02 | 9.5724 | 0.032224
7 | 80 | 600 | 10 |  |  | 7 | 80 | 600 | 10 | 9.1254 | 0.020503 | 4642732993.2669 | 9.6668 | 0.039553
8 | 80 | 680 | 11.3333 |  |  | 8 | 80 | 680 | 11.3333 | 9.2565 | 0.029695 | 5671652380.7496 | 9.7537 | 0.056475
9 | 80 | 760 | 12.6667 |  |  | 9 | 80 | 760 | 12.6667 | 9.4354 | 0.065816 | 6609597018.1076 | 9.8202 | 0.095819
10 | 80 | 840 | 14 |  |  | 10 | 80 | 840 | 14 | 9.6295 | 0.025006 | 7886116765.4975 | 9.8969 | 0.062961
11 | 80 | 920 | 15.3333 |  |  | 11 | 80 | 920 | 15.3333 | 9.7421 | 0.013123 | 8641180222.6152 | 9.9366 | 0.041769
12 | 80 | 1000 | 16.6667 |  |  | 12 | 80 | 1000 | 16.6667 | 9.813 | 0.028582 | 9880767228.424 | 9.9948 | 0.059636
13 | 80 | 1080 | 18 |  |  | 13 | 80 | 1080 | 18 | 9.8035 | 0.025967 | 9765167911.4309 | 9.9897 | 0.044962
14 | 360 | 1440 | 24 |  |  | 14 | 360 | 1440 | 24 | 9.9653 | 0.031703 | 11717707568.6567 | 10.0688 | 0.059959
15 | 375 | 1815 | 30.25 |  |  | 15 | 375 | 1815 | 30.25 | 9.9303 | 0.036933 | 10397252358.6299 | 10.0169 | 0.081243
16 | 1065 | 2880 | 48 |  |  | 16 | 1065 | 2880 | 48 | 9.3741 | 0.059438 | 3118022887.8461 | 9.4939 | 0.35659
F. prausnitzii
Sample | Time (min) | Time (min) | Time (h) | Log (cells/ml medium) | STDV Log (cells/ml medium)
0 | 10 | 10 | 0.16667 | 6.9033 | 0.08017
1 | 110 | 120 | 2 | 7.193 | 0.091597
2 | 80 | 200 | 3.3333 | 7.7618 | 0.0076133
3 | 80 | 280 | 4.6667 | 8.2359 | 0.033456
4 | 80 | 360 | 6 | 8.7078 | 0.10637
5 | 80 | 440 | 7.3333 | 9.1244 | 0.029903
6 | 80 | 520 | 8.6667 | 9.427 | 0.013642
7 | 80 | 600 | 10 | 9.5196 | 0.01905
8 | 80 | 680 | 11.3333 | 9.5873 | 0.026781
9 | 80 | 760 | 12.6667 | 9.5893 | 0.030004
10 | 80 | 840 | 14 | 9.5593 | 0.037955
11 | 80 | 920 | 15.3333 | 9.494 | 0.028646
12 | 80 | 1000 | 16.6667 | 9.5288 | 0.031054
13 | 80 | 1080 | 18 | 9.532 | 0.018995
14 | 360 | 1440 | 24 | 9.3956 | 0.028256
15 | 375 | 1815 | 30.25 | 9.274 | 0.044309
16 | 1065 | 2880 | 48 | 8.8758 | 0.29715

## OD600nm
Sample | Time (min) | Time (min) | Time (h) | Dilution | OD1 | OD2 | OD3 | OD | OD
[8 empty] | average | STDEV
0' | -10 | -10 | -0.16667 | 1 | 0.085 | 0.085 | 0.085 | 0.12426 | 0
0 | 10 | 10 | 0.16667 | 1 | 0.12 | 0.12 | 0.12 | 0.18028 | 0
1 | 110 | 120 | 2 | 1 | 0.164 | 0.164 | 0.164 | 0.25071 | 0
2 | 80 | 200 | 3.3333 | 1 | 0.27 | 0.27 | 0.27 | 0.42039 | 0
3 | 80 | 280 | 4.6667 | 10 | 0.058 | 0.062 | 0.065 | 0.8691 | 0.056215
4 | 80 | 360 | 6 | 10 | 0.131 | 0.14 | 0.137 | 2.059 | 0.073353
5 | 80 | 440 | 7.3333 | 10 | 0.242 | 0.256 | 0.262 | 3.9371 | 0.16428
6 | 80 | 520 | 8.6667 | 20 | 0.182 | 0.207 | 0.213 | 6.1881 | 0.52637
7 | 80 | 600 | 10 | 20 | 0.242 | 0.266 | 0.279 | 8.1623 | 0.60092
8 | 80 | 680 | 11.3333 | 20 | 0.285 | 0.301 | 0.311 | 9.3362 | 0.41986
9 | 80 | 760 | 12.6667 | 20 | 0.315 | 0.344 | 0.345 | 10.478 | 0.54549
10 | 80 | 840 | 14 | 20 | 0.321 | 0.348 | 0.346 | 10.5954 | 0.48163
11 | 80 | 920 | 15.3333 | 20 | 0.288 | 0.332 | 0.327 | 9.8698 | 0.77122
12 | 80 | 1000 | 16.6667 | 20 | 0.276 | 0.28 | 0.299 | 8.888 | 0.39339
13 | 80 | 1080 | 18 | 20 | 0.287 | 0.294 | 0.297 | 9.1334 | 0.16428
14 | 360 | 1440 | 24 | 20 | 0.191 | 0.205 | 0.196 | 6.0814 | 0.22713
15 | 375 | 1815 | 30.25 | 20 | 0.15 | 0.155 | 0.155 | 4.6728 | 0.092416
16 | 1065 | 2880 | 48 | 20 | 0.127 | 0.121 | 0.124 | 3.7337 | 0.096042

## CDM
Sample | Time (min) | Time (min) | Time (h) | Mass | Mass Filter | CDM
|  |  |  | Filtered (g) | plus CDM (g) | (g/L)
0' | -10 | -10 | -0.16667 |  |  | #DIV/0!
0 | 10 | 10 | 0.16667 |  |  | #DIV/0!
1 | 110 | 120 | 2 |  |  | #DIV/0!
2 | 80 | 200 | 3.3333 |  |  | #DIV/0!
3 | 80 | 280 | 4.6667 |  |  | #DIV/0!
4 | 80 | 360 | 6 |  |  | #DIV/0!
5 | 80 | 440 | 7.3333 |  |  | #DIV/0!
6 | 80 | 520 | 8.6667 |  |  | #DIV/0!
7 | 80 | 600 | 10 |  |  | #DIV/0!
8 | 80 | 680 | 11.3333 |  |  | #DIV/0!
9 | 80 | 760 | 12.6667 |  |  | #DIV/0!
10 | 80 | 840 | 14 |  |  | #DIV/0!
11 | 80 | 920 | 15.3333 |  |  | #DIV/0!
12 | 80 | 1000 | 16.6667 |  |  | #DIV/0!
13 | 80 | 1080 | 18 |  |  | #DIV/0!
14 | 360 | 1440 | 24 |  |  | #DIV/0!
15 | 375 | 1815 | 30.25 |  |  | #DIV/0!
16 | 1065 | 2880 | 48 |  |  | #DIV/0!
Mass Filter (g)

## H2
Flow: | 70.2 | mL/min
Time (h) | Concentration |  | Production |  |  | Sum
| (ppm) | mL/L | (mL/min) | (mmol/min/fermentor) | (mmol/min/L) | (mM)
0 | 541.93 | 0.54193 | 0.038043 | 0.0016984 | 0.0010999 | 0.016499 | -0.16667 | K3
0.5 | 2036.77 | 2.0368 | 0.14298 | 0.0063831 | 0.0041339 | 0.095005 | 0.16667 | K4
1 | 3035.73 | 3.0357 | 0.21311 | 0.0095138 | 0.0061614 | 0.24943 | 2 | K5
1.5 | 4612.76 | 4.6128 | 0.32382 | 0.014456 | 0.0093621 | 0.48229 | 3.3333 | K6
2 | 6219.6 | 6.2196 | 0.43662 | 0.019492 | 0.012958 | 0.81709 | 4.6667 | K7
2.5 | 7209.53 | 7.2095 | 0.50611 | 0.022594 | 0.015021 | 1.2368 | 6 | K8
3 | 9631.98 | 9.632 | 0.67616 | 0.030186 | 0.020068 | 1.7631 | 7.3333 | K9
3.5 | 13667.58 | 13.6676 | 0.95946 | 0.042833 | 0.029272 | 2.5032 | 8.6667 | K10
4 | 17874.79 | 17.8748 | 1.2548 | 0.056018 | 0.038283 | 3.5165 | 10 | K11
4.5 | 15841.64 | 15.8416 | 1.1121 | 0.049647 | 0.033928 | 4.5997 | 11.3333 | K12
5 | 27369.48 | 27.3695 | 1.9213 | 0.085774 | 0.060723 | 6.0195 | 12.6667 | K13
5.5 | 32806.89 | 32.8069 | 2.303 | 0.10281 | 0.072787 | 8.0221 | 14 | K14
6 | 38944.29 | 38.9443 | 2.7339 | 0.12205 | 0.089476 | 10.456 | 15.3333 | K15
6.5 | 46842.98 | 46.843 | 3.2884 | 0.1468 | 0.10762 | 13.4125 | 16.6667 | K16
7 | 39704.8 | 39.7048 | 2.7873 | 0.12443 | 0.091223 | 16.3952 | 18 | K17
7.5 | 35875.14 | 35.8751 | 2.5184 | 0.11243 | 0.085497 | 19.046 | 24 | K18
8 | 36658.23 | 36.6582 | 2.5734 | 0.11488 | 0.087364 | 21.6389 | 30.25 | K19
8.5 | 37258.87 | 37.2589 | 2.6156 | 0.11677 | 0.088795 | 24.2813 | 48 | K20
9 | 39572.93 | 39.5729 | 2.778 | 0.12402 | 0.097547 | 27.0764
9.5 | 34213.21 | 34.2132 | 2.4018 | 0.10722 | 0.084335 | 29.8047
10 | 34719.01 | 34.719 | 2.4373 | 0.10881 | 0.088584 | 32.3985
10.5 | 36754.88 | 36.7549 | 2.5802 | 0.11519 | 0.093778 | 35.1339
11 | 36138.88 | 36.1389 | 2.5369 | 0.11326 | 0.092207 | 37.9237
11.5 | 36689.84 | 36.6898 | 2.5756 | 0.11498 | 0.09683 | 40.7592
12 | 29663.67 | 29.6637 | 2.0824 | 0.092964 | 0.078287 | 43.386
12.5 | 30833.34 | 30.8333 | 2.1645 | 0.096629 | 0.081374 | 45.7809
13 | 29918.38 | 29.9184 | 2.1003 | 0.093762 | 0.081812 | 48.2287
13.5 | 22285.23 | 22.2852 | 1.5644 | 0.06984 | 0.060939 | 50.3699
14 | 16591.31 | 16.5913 | 1.1647 | 0.051996 | 0.047139 | 51.9911
14.5 | 14953.77 | 14.9538 | 1.0498 | 0.046864 | 0.042486 | 53.3355
15 | 13299.97 | 13.3 | 0.93366 | 0.041681 | 0.037788 | 54.5396
15.5 | 12257.65 | 12.2576 | 0.86049 | 0.038415 | 0.03624 | 55.65
16 | 9508.23 | 9.5082 | 0.66748 | 0.029798 | 0.028111 | 56.6153
16.5 | 11125 | 11.125 | 0.78097 | 0.034865 | 0.032891 | 57.5303
17 | 7759.59 | 7.7596 | 0.54472 | 0.024318 | 0.024066 | 58.3847
17.5 | 6437.27 | 6.4373 | 0.4519 | 0.020174 | 0.019965 | 59.0451
18 | 5016.5 | 5.0165 | 0.35216 | 0.015721 | 0.016329 | 59.5896
18.5 | 3248.9 | 3.2489 | 0.22807 | 0.010182 | 0.010575 | 59.9931
19 | 2062.96 | 2.063 | 0.14482 | 0.0064652 | 0.006715 | 60.2525
19.5 | 941.16 | 0.94116 | 0.066069 | 0.0029495 | 0.0030635 | 60.3992
20 | 486.84 | 0.48684 | 0.034176 | 0.0015257 | 0.0015847 | 60.4689
20.5 | 299.87 | 0.29987 | 0.021051 | 0.00093977 | 0.00097609 | 60.5073
21 | 318.84 | 0.31884 | 0.022383 | 0.00099922 | 0.0010378 | 60.5375
21.5 | 294.45 | 0.29445 | 0.02067 | 0.00092279 | 0.00095845 | 60.5674
22 | 261.03 | 0.26103 | 0.018324 | 0.00081805 | 0.00084967 | 60.5946
22.5 | 286.32 | 0.28632 | 0.0201 | 0.00089731 | 0.00093199 | 60.6213
23 | 329.68 | 0.32968 | 0.023144 | 0.0010332 | 0.0010731 | 60.6514
23.5 | 361.29 | 0.36129 | 0.025363 | 0.0011323 | 0.001176 | 60.6851
24 | 277.29 | 0.27729 | 0.019466 | 0.00086901 | 0.00095831 | 60.7171
24.5 | 382.06 | 0.38206 | 0.026821 | 0.0011973 | 0.0013204 | 60.7513
25 | 380.26 | 0.38026 | 0.026694 | 0.0011917 | 0.0013142 | 60.7908
25.5 | 359.48 | 0.35948 | 0.025235 | 0.0011266 | 0.0012424 | 60.8292
26 | 436.26 | 0.43626 | 0.030625 | 0.0013672 | 0.0015077 | 60.8704
26.5 | 410.06 | 0.41006 | 0.028786 | 0.0012851 | 0.0014172 | 60.9143
27 | 440.77 | 0.44077 | 0.030942 | 0.0013813 | 0.0015233 | 60.9584
27.5 | 438.06 | 0.43806 | 0.030752 | 0.0013728 | 0.0015139 | 61.004
28 | 531.1 | 0.5311 | 0.037283 | 0.0016644 | 0.0018355 | 61.0542
28.5 | 469.68 | 0.46968 | 0.032972 | 0.0014719 | 0.0016232 | 61.1061
29 | 644.9 | 0.6449 | 0.045272 | 0.0020211 | 0.0022288 | 61.1639
29.5 | 485.93 | 0.48593 | 0.034112 | 0.0015229 | 0.0016794 | 61.2225
30 | 501.29 | 0.50129 | 0.035191 | 0.001571 | 0.0017325 | 61.2737
30.5 | 661.16 | 0.66116 | 0.046413 | 0.002072 | 0.0024089 | 61.3358
31 | 717.16 | 0.71716 | 0.050345 | 0.0022475 | 0.0026129 | 61.4111
31.5 | 760.51 | 0.76051 | 0.053388 | 0.0023834 | 0.0027708 | 61.4919
32 | 719.87 | 0.71987 | 0.050535 | 0.002256 | 0.0026228 | 61.5728
32.5 | 987.22 | 0.98722 | 0.069303 | 0.0030939 | 0.0035968 | 61.6661
33 | 842.71 | 0.84271 | 0.059158 | 0.002641 | 0.0030703 | 61.7661
33.5 | 693.68 | 0.69368 | 0.048696 | 0.0021739 | 0.0025274 | 61.85
34 | 485.03 | 0.48503 | 0.034049 | 0.00152 | 0.0017672 | 61.9144
34.5 | 398.32 | 0.39832 | 0.027962 | 0.0012483 | 0.0014512 | 61.9627
35 | 342.32 | 0.34232 | 0.024031 | 0.0010728 | 0.0012472 | 62.0032
35.5 | 303.48 | 0.30348 | 0.021304 | 0.00095108 | 0.0011057 | 62.0385
36 | 347.74 | 0.34774 | 0.024411 | 0.0010898 | 0.001267 | 62.0741
36.5 | 317.03 | 0.31703 | 0.022256 | 0.00099355 | 0.0011551 | 62.1104
37 | 261.93 | 0.26193 | 0.018387 | 0.00082087 | 0.00095432 | 62.1421
37.5 | 312.52 | 0.31252 | 0.021939 | 0.00097942 | 0.0011386 | 62.1734
38 | 334.19 | 0.33419 | 0.02346 | 0.0010473 | 0.0012176 | 62.2088
38.5 | 346.84 | 0.34684 | 0.024348 | 0.001087 | 0.0012637 | 62.246
39 | 343.22 | 0.34322 | 0.024094 | 0.0010756 | 0.0012505 | 62.2837
39.5 | 311.61 | 0.31161 | 0.021875 | 0.00097656 | 0.0011353 | 62.3195
40 | 345.03 | 0.34503 | 0.024221 | 0.0010813 | 0.0012571 | 62.3554
40.5 | 321.55 | 0.32155 | 0.022573 | 0.0010077 | 0.0011715 | 62.3918
41 | 323.35 | 0.32335 | 0.022699 | 0.0010134 | 0.0011781 | 62.4271
41.5 | 334.19 | 0.33419 | 0.02346 | 0.0010473 | 0.0012176 | 62.463
42 | 326.06 | 0.32606 | 0.022889 | 0.0010218 | 0.001188 | 62.4991
42.5 | 324.26 | 0.32426 | 0.022763 | 0.0010162 | 0.0011814 | 62.5346
43 | 344.13 | 0.34413 | 0.024158 | 0.0010785 | 0.0012538 | 62.5712
43.5 | 378.45 | 0.37845 | 0.026567 | 0.001186 | 0.0013788 | 62.6106
44 | 265.55 | 0.26555 | 0.018642 | 0.00083221 | 0.00096751 | 62.6458
44.5 | 302.58 | 0.30258 | 0.021241 | 0.00094826 | 0.0011024 | 62.6769
45 | 366.71 | 0.36671 | 0.025743 | 0.0011492 | 0.0013361 | 62.7135
45.5 | 328.77 | 0.32877 | 0.02308 | 0.0010303 | 0.0011978 | 62.7515
46 | 285.42 | 0.28542 | 0.020036 | 0.00089449 | 0.0010399 | 62.785
46.5 | 280.9 | 0.2809 | 0.019719 | 0.00088032 | 0.0010234 | 62.816
47 | 391.1 | 0.3911 | 0.027455 | 0.0012257 | 0.0014249 | 62.8527
47.5 | 344.13 | 0.34413 | 0.024158 | 0.0010785 | 0.0012538 | 62.8929
48 | 368.52 | 0.36852 | 0.02587 | 0.0011549 | 0.0014495 | 62.9334

## CO2
Flow: | 70.2 | mL/min
Time (h) | Concentration |  | Production |  |  | Sum
| (ppm) | mL/L | (mL/min) | (mmol/min/fermentor) | (mmol/min/L) | (mM)
0 | 298.34 | 0.29834 | 0.020943 | 0.00093498 | 0.00060551 | 0.0090827
0.5 | 730.31 | 0.73031 | 0.051268 | 0.0022887 | 0.0014822 | 0.040399
1 | 1009.37 | 1.0094 | 0.070858 | 0.0031633 | 0.0020486 | 0.093362
1.5 | 1295.55 | 1.2955 | 0.090948 | 0.0040602 | 0.0026295 | 0.16353 | 4.4922e-05 | 22261.0015
2 | 1617.84 | 1.6178 | 0.11357 | 0.0050702 | 0.0033707 | 0.25354
2.5 | 1943.13 | 1.9431 | 0.13641 | 0.0060896 | 0.0040485 | 0.36483
3 | 2384.84 | 2.3848 | 0.16742 | 0.0074739 | 0.0049688 | 0.50008
3.5 | 3044.03 | 3.044 | 0.21369 | 0.0095398 | 0.0065194 | 0.67241
4 | 4006.43 | 4.0064 | 0.28125 | 0.012556 | 0.0085806 | 0.89891
4.5 | 3383.55 | 3.3836 | 0.23753 | 0.010604 | 0.0072466 | 1.1363
5 | 7254.65 | 7.2546 | 0.50928 | 0.022736 | 0.016095 | 1.4864
5.5 | 9641.74 | 9.6417 | 0.67685 | 0.030217 | 0.021392 | 2.0488
6 | 12699.06 | 12.6991 | 0.89147 | 0.039798 | 0.029176 | 2.8073
6.5 | 15711.65 | 15.7116 | 1.103 | 0.049239 | 0.036098 | 3.7864
7 | 18412.61 | 18.4126 | 1.2926 | 0.057704 | 0.042303 | 4.9624
7.5 | 21506.05 | 21.506 | 1.5097 | 0.067398 | 0.051253 | 6.3658
8 | 24145.06 | 24.1451 | 1.695 | 0.075669 | 0.057542 | 7.9977
8.5 | 26914.52 | 26.9145 | 1.8894 | 0.084348 | 0.064142 | 9.823
9 | 28820.79 | 28.8208 | 2.0232 | 0.090322 | 0.071043 | 11.8507
9.5 | 30395.77 | 30.3958 | 2.1338 | 0.095258 | 0.074925 | 14.0403
10 | 30997.13 | 30.9971 | 2.176 | 0.097143 | 0.079088 | 16.3505
10.5 | 30811.83 | 30.8118 | 2.163 | 0.096562 | 0.078615 | 18.716
11 | 30716.01 | 30.716 | 2.1563 | 0.096262 | 0.07837 | 21.0708
11.5 | 30208.6 | 30.2086 | 2.1206 | 0.094672 | 0.079725 | 23.4422
12 | 29778.13 | 29.7781 | 2.0904 | 0.093323 | 0.078589 | 25.8169
12.5 | 28943 | 28.943 | 2.0318 | 0.090705 | 0.076385 | 28.1415
13 | 28689.02 | 28.689 | 2.014 | 0.089909 | 0.07845 | 30.4641
13.5 | 28634.37 | 28.6344 | 2.0101 | 0.089738 | 0.0783 | 32.8153
14 | 28582.53 | 28.5825 | 2.0065 | 0.089576 | 0.081208 | 35.2079
14.5 | 26461.21 | 26.4612 | 1.8576 | 0.082928 | 0.075181 | 37.5538
15 | 23353.36 | 23.3534 | 1.6394 | 0.073188 | 0.066351 | 39.6768
15.5 | 21069.59 | 21.0696 | 1.4791 | 0.066031 | 0.062293 | 41.6064
16 | 19654.81 | 19.6548 | 1.3798 | 0.061597 | 0.05811 | 43.4125
16.5 | 17889.86 | 17.8899 | 1.2559 | 0.056066 | 0.052892 | 45.0775
17 | 16616.59 | 16.6166 | 1.1665 | 0.052075 | 0.051536 | 46.6439
17.5 | 14955.32 | 14.9553 | 1.0499 | 0.046869 | 0.046384 | 48.1127
18 | 13241.84 | 13.2418 | 0.92958 | 0.041499 | 0.043103 | 49.455
18.5 | 11741.91 | 11.7419 | 0.82428 | 0.036798 | 0.038221 | 50.6749
19 | 10433.07 | 10.4331 | 0.7324 | 0.032696 | 0.03396 | 51.7576
19.5 | 9118.43 | 9.1184 | 0.64011 | 0.028577 | 0.029681 | 52.7122
20 | 7905.61 | 7.9056 | 0.55497 | 0.024776 | 0.025733 | 53.5434
20.5 | 6857.49 | 6.8575 | 0.4814 | 0.021491 | 0.022322 | 54.2642
21 | 5812 | 5.812 | 0.408 | 0.018214 | 0.018918 | 54.8828
21.5 | 5059.97 | 5.06 | 0.35521 | 0.015858 | 0.01647 | 55.4137
22 | 4341.45 | 4.3415 | 0.30477 | 0.013606 | 0.014132 | 55.8727
22.5 | 3749.08 | 3.7491 | 0.26319 | 0.011749 | 0.012203 | 56.2677
23 | 3310.74 | 3.3107 | 0.23241 | 0.010376 | 0.010777 | 56.6124
23.5 | 2930.42 | 2.9304 | 0.20572 | 0.0091837 | 0.0095387 | 56.9172
24 | 2589.41 | 2.5894 | 0.18178 | 0.008115 | 0.008949 | 57.1945
24.5 | 2268.61 | 2.2686 | 0.15926 | 0.0071097 | 0.0078403 | 57.4463
25 | 1998.16 | 1.9982 | 0.14027 | 0.0062621 | 0.0069056 | 57.6675
25.5 | 1752.04 | 1.752 | 0.12299 | 0.0054908 | 0.006055 | 57.8619
26 | 1574.98 | 1.575 | 0.11056 | 0.0049359 | 0.0054431 | 58.0344
26.5 | 1397.93 | 1.3979 | 0.098135 | 0.004381 | 0.0048312 | 58.1885
27 | 1280.2 | 1.2802 | 0.08987 | 0.0040121 | 0.0044244 | 58.3273
27.5 | 1216.19 | 1.2162 | 0.085377 | 0.0038115 | 0.0042031 | 58.4567
28 | 1189.43 | 1.1894 | 0.083498 | 0.0037276 | 0.0041107 | 58.5814
28.5 | 1182.13 | 1.1821 | 0.082986 | 0.0037047 | 0.0040854 | 58.7044
29 | 1207.77 | 1.2078 | 0.084785 | 0.0037851 | 0.004174 | 58.8283
29.5 | 1300.41 | 1.3004 | 0.091289 | 0.0040754 | 0.0044942 | 58.9583
30 | 1485.14 | 1.4851 | 0.10426 | 0.0046543 | 0.0051326 | 59.1027
30.5 | 1759.34 | 1.7593 | 0.12351 | 0.0055136 | 0.00641 | 59.2758
31 | 2120.38 | 2.1204 | 0.14885 | 0.0066451 | 0.0077254 | 59.4879
31.5 | 2612.43 | 2.6124 | 0.18339 | 0.0081872 | 0.0095181 | 59.7465
32 | 3229.7 | 3.2297 | 0.22672 | 0.010122 | 0.011767 | 60.0658
32.5 | 3161.01 | 3.161 | 0.2219 | 0.0099064 | 0.011517 | 60.4151
33 | 2920.88 | 2.9209 | 0.20505 | 0.0091538 | 0.010642 | 60.7474
33.5 | 2622.91 | 2.6229 | 0.18413 | 0.00822 | 0.0095563 | 61.0504
34 | 2257.38 | 2.2574 | 0.15847 | 0.0070745 | 0.0082245 | 61.3171
34.5 | 2020.81 | 2.0208 | 0.14186 | 0.0063331 | 0.0073626 | 61.5509
35 | 1761.96 | 1.762 | 0.12369 | 0.0055219 | 0.0064195 | 61.7577
35.5 | 1539.42 | 1.5394 | 0.10807 | 0.0048244 | 0.0056087 | 61.9381
36 | 1353.57 | 1.3536 | 0.095021 | 0.004242 | 0.0049316 | 62.0962
36.5 | 1195.98 | 1.196 | 0.083958 | 0.0037481 | 0.0043574 | 62.2355
37 | 1087.05 | 1.087 | 0.076311 | 0.0034067 | 0.0039606 | 62.3603
37.5 | 954.72 | 0.95472 | 0.067021 | 0.002992 | 0.0034784 | 62.4719
38 | 859.08 | 0.85908 | 0.060307 | 0.0026923 | 0.00313 | 62.571
38.5 | 772.61 | 0.77261 | 0.054237 | 0.0024213 | 0.0028149 | 62.6602
39 | 691.38 | 0.69138 | 0.048535 | 0.0021667 | 0.002519 | 62.7402
39.5 | 625.69 | 0.62569 | 0.043923 | 0.0019609 | 0.0022796 | 62.8122
40 | 574.03 | 0.57403 | 0.040297 | 0.001799 | 0.0020914 | 62.8777
40.5 | 539.41 | 0.53941 | 0.037867 | 0.0016905 | 0.0019653 | 62.9386
41 | 526.12 | 0.52612 | 0.036934 | 0.0016488 | 0.0019169 | 62.9968
41.5 | 488.68 | 0.48868 | 0.034305 | 0.0015315 | 0.0017805 | 63.0523
42 | 460.24 | 0.46024 | 0.032309 | 0.0014424 | 0.0016768 | 63.1041
42.5 | 445.08 | 0.44508 | 0.031245 | 0.0013948 | 0.0016216 | 63.1536
43 | 417.75 | 0.41775 | 0.029326 | 0.0013092 | 0.001522 | 63.2008
43.5 | 392.67 | 0.39267 | 0.027565 | 0.0012306 | 0.0014307 | 63.2451
44 | 396.41 | 0.39641 | 0.027828 | 0.0012423 | 0.0014443 | 63.2882
44.5 | 370.58 | 0.37058 | 0.026015 | 0.0011614 | 0.0013502 | 63.3301
45 | 389.49 | 0.38949 | 0.027342 | 0.0012206 | 0.0014191 | 63.3716
45.5 | 394.35 | 0.39435 | 0.027683 | 0.0012359 | 0.0014368 | 63.4145
46 | 400.9 | 0.4009 | 0.028143 | 0.0012564 | 0.0014606 | 63.4579
46.5 | 414.75 | 0.41475 | 0.029115 | 0.0012998 | 0.0015111 | 63.5025
47 | 419.81 | 0.41981 | 0.029471 | 0.0013157 | 0.0015295 | 63.5481
47.5 | 449.75 | 0.44975 | 0.031572 | 0.0014095 | 0.0016386 | 63.5957
48 | 494.3 | 0.4943 | 0.0347 | 0.0015491 | 0.0019442 | 63.6494

## Metabolites
Standard addition |  | Sample | Time (h) | D-Fructose |  |  |  | Lactic acid |  |  |  | Acetic acid |  |  |  | Formic acid
CPSM |  |  |  | mM | STDEV | mM | STDEV | mM | STDEV | mM | STDEV | mM | STDEV | mM | STDEV | mM | STDEV | mM | STDEV
Component | MM | 0 | -0.16667 | 50.1813 | 0.82779 | 50.2148 | 0.82835 | 0.8955 | 0.012819 | 0.8961 | 0.012827 | 1.5099 | 0.26921 | 1.5109 | 0.26939 | 0 | 0 | 0 | 0
| g/mol | 0 | 0.16667 | 46.9546 | 1.0684 | 47.0123 | 1.0697 | 0.93991 | 0.025637 | 0.94106 | 0.025669 | 3.4527 | 0.11697 | 3.4569 | 0.11711 | 1.1007 | 0.066371 | 1.1021 | 0.066452
Glucose | 180.16 | 1 | 2 | 47.2062 | 0.15396 | 47.2948 | 0.15425 | 0.97691 | 1.8869e-16 | 0.97874 | 1.8904e-16 | 3.7302 | 0.033306 | 3.7372 | 0.033368 | 0.97038 | 0.025086 | 0.9722 | 0.025133
Fructose | 180.16 | 2 | 3.3333 | 47.7909 | 0.19228 | 47.9123 | 0.19277 | 1.0213 | 0.022202 | 1.0239 | 0.022259 | 4.0744 | 0.10175 | 4.0847 | 0.10201 | 0.97038 | 0.025086 | 0.97285 | 0.02515
Formic Acid | 46.03 | 3 | 4.6667 | 45.5225 | 0.26858 | 45.7627 | 0.27 | 1.0657 | 0.022202 | 1.0713 | 0.02232 | 4.796 | 0.088118 | 4.8213 | 0.088583 | 1.4338 | 0.04345 | 1.4414 | 0.043679
Acetic acid | 60.05 | 4 | 6 | 43.0987 | 0.3546 | 43.5397 | 0.35823 | 1.0953 | 0.033915 | 1.1065 | 0.034262 | 6.3947 | 0.066611 | 6.4601 | 0.067293 | 2.9546 | 0.04345 | 2.9848 | 0.043894
Propionic acid | 74.08 | 5 | 7.3333 | 35.9902 | 0.3177 | 36.7015 | 0.32398 | 1.0435 | 1.8869e-16 | 1.0641 | 1.9241e-16 | 9.4144 | 0.083817 | 9.6004 | 0.085474 | 5.214 | 0.11496 | 5.317 | 0.11723
Butyric acid | 88.11 | 6 | 8.6667 | 25.3256 | 1.027 | 26.115 | 1.059 | 1.0435 | 0.038456 | 1.076 | 0.039654 | 15.0763 | 0.53115 | 15.5462 | 0.54771 | 5.4023 | 0.21869 | 5.5707 | 0.22551
Lactic acid | 90.08 | 7 | 10 | 18.7315 | 0.29815 | 19.5658 | 0.31143 | 1.0583 | 0.012819 | 1.1055 | 0.01339 | 27.4216 | 0.3402 | 28.6429 | 0.35535 | 7.8355 | 0.10935 | 8.1845 | 0.11422
Ethanol | 46.07 | 8 | 11.3333 | 12.1226 | 0.086703 | 12.7711 | 0.091342 | 1.1323 | 0.022202 | 1.1929 | 0.02339 | 35.97 | 0.28456 | 37.8942 | 0.29979 | 8.2845 | 0.025086 | 8.7276 | 0.026428
|  | 9 | 12.6667 | 5.2398 | 0.047099 | 5.5686 | 0.050054 | 2.0278 | 0.025637 | 2.1551 | 0.027246 | 47.7491 | 0.33361 | 50.7458 | 0.35455 | 6.6478 | 0.04345 | 7.065 | 0.046177
|  | 10 | 14 | 0 | 0 | 0 | 0 | 3.7004 | 0.046218 | 3.9552 | 0.049401 | 55.7646 | 0.90683 | 59.6049 | 0.96928 | 3.5194 | 0.13035 | 3.7618 | 0.13933
|  | 11 | 15.3333 | 0 | 0 | 0 | 0 | 3.693 | 0.012819 | 3.9473 | 0.013701 | 57.2634 | 0.50984 | 61.2069 | 0.54495 | 1.3904 | 0.04345 | 1.4861 | 0.046442
|  | 12 | 16.6667 | 0 | 0 | 0 | 0 | 3.767 | 0.033915 | 4.03 | 0.036282 | 58.4957 | 0.78839 | 62.5793 | 0.84343 | 0.28967 | 0.025086 | 0.30989 | 0.026837
|  | 13 | 18 | 0 | 0 | 0 | 0 | 3.7818 | 0.055875 | 4.0458 | 0.059776 | 58.3514 | 0.15263 | 62.4249 | 0.16328 | 0 | 0 | 0 | 0
|  | 14 | 24 | 0 | 0 | 0 | 0 | 3.9742 | 0.038456 | 4.2599 | 0.04122 | 58.3847 | 0.48379 | 62.5818 | 0.51857 | 0 | 0 | 0 | 0
|  | 15 | 30.25 | 0 | 0 | 0 | 0 | 4.6255 | 0.046218 | 4.958 | 0.049541 | 60.5717 | 0.53841 | 64.9261 | 0.57712 | 0 | 0 | 0 | 0
|  | 16 | 48 | 0 | 0 | 0 | 0 | 5.0252 | 0.12228 | 5.3922 | 0.13121 | 61.5043 | 1.8947 | 65.9972 | 2.0331 | 0 | 0 | 0 | 0
|  | Sample | Time | Ethanol |  |  |  | Butyric acid |  |  |  | Propionic acid
|  |  |  | mM | STDEV | mM | STDEV | mM | STDEV | mM | STDEV | mM | STDEV | mM | STDEV
|  | 0 | -0.16667 | 0 | 0 | 0 | 0 | 0 | 0 | 0 | 0 | 0 | 0 | 0 | 0
|  | 0 | 0.16667 | 0 | 0 | 0 | 0 | 0.41615 | 0.013105 | 0.41666 | 0.013121 | 0 | 0 | 0 | 0
|  | 1 | 2 | 0 | 0 | 0 | 0 | 0.51451 | 0.034673 | 0.51547 | 0.034738 | 0 | 0 | 0 | 0
|  | 2 | 3.3333 | 0 | 0 | 0 | 0 | 0.70367 | 0.022699 | 0.70545 | 0.022757 | 0 | 0 | 0 | 0
|  | 3 | 4.6667 | 0 | 0 | 0 | 0 | 1.8462 | 0.013105 | 1.8559 | 0.013174 | 0 | 0 | 0 | 0
|  | 4 | 6 | 0 | 0 | 0 | 0 | 4.6381 | 0.013105 | 4.6856 | 0.013239 | 0 | 0 | 0 | 0
|  | 5 | 7.3333 | 0 | 0 | 0 | 0 | 8.9282 | 0.10236 | 9.1047 | 0.10438 | 0 | 0 | 0 | 0
|  | 6 | 8.6667 | 0 | 0 | 0 | 0 | 12.1969 | 0.41998 | 12.577 | 0.43307 | 0 | 0 | 0 | 0
|  | 7 | 10 | 0 | 0 | 0 | 0 | 18.1743 | 0.26601 | 18.9837 | 0.27785 | 0 | 0 | 0 | 0
|  | 8 | 11.3333 | 0 | 0 | 0 | 0 | 20.3685 | 0.12502 | 21.4581 | 0.1317 | 0 | 0 | 0 | 0
|  | 9 | 12.6667 | 0 | 0 | 0 | 0 | 21.5791 | 0.133 | 22.9334 | 0.14135 | 0 | 0 | 0 | 0
|  | 10 | 14 | 0 | 0 | 0 | 0 | 21.9801 | 0.19036 | 23.4938 | 0.20347 | 0 | 0 | 0 | 0
|  | 11 | 15.3333 | 0 | 0 | 0 | 0 | 22.1314 | 0.078631 | 23.6555 | 0.084046 | 0 | 0 | 0 | 0
|  | 12 | 16.6667 | 0 | 0 | 0 | 0 | 22.3962 | 0.19036 | 23.9597 | 0.20365 | 0 | 0 | 0 | 0
|  | 13 | 18 | 0 | 0 | 0 | 0 | 22.1087 | 0.098942 | 23.6521 | 0.10585 | 0 | 0 | 0 | 0
|  | 14 | 24 | 0 | 0 | 0 | 0 | 22.6838 | 0.21574 | 24.3144 | 0.23125 | 0 | 0 | 0 | 0
|  | 15 | 30.25 | 0 | 0 | 0 | 0 | 23.7582 | 0.17187 | 25.4661 | 0.18423 | 0 | 0 | 0 | 0
|  | 16 | 48 | 0 | 0 | 0 | 0 | 24.1365 | 0.71432 | 25.8997 | 0.76651 | 0 | 0 | 0 | 0

## D-Fructose
Component | MW
D-Fructose | 180.16
D - Fructose
Concentration (g/l) |  |  | A | B | C | Concentration (mM) | STDEV (mM)
Sample | Time (h) | Dilution
0 | -0.16667 | 2 | 4.593 | 4.444 | 4.524 | 50.1813 | 0.82779
0 | 0.16667 | 2 | 4.31 | 4.256 | 4.123 | 46.9546 | 1.0684
1 | 2 | 2 | 4.256 | 4.237 | 4.264 | 47.2062 | 0.15396
2 | 3.3333 | 2 | 4.325 | 4.295 | 4.295 | 47.7909 | 0.19228
3 | 4.6667 | 2 | 4.092 | 4.082 | 4.128 | 45.5225 | 0.26858
4 | 6 | 2 | 3.846 | 3.906 | 3.895 | 43.0987 | 0.3546
5 | 7.3333 | 2 | 3.26 | 3.257 | 3.209 | 35.9902 | 0.3177
6 | 8.6667 | 2 | 2.188 | 2.283 | 2.373 | 25.3256 | 1.027
7 | 10 | 2 | 1.668 | 1.676 | 1.718 | 18.7315 | 0.29815
8 | 11.3333 | 2 | 1.083 | 1.096 | 1.097 | 12.1226 | 0.086703
9 | 12.6667 | 2 | 0.469 | 0.475 | 0,'74 | 5.2398 | 0.047099
10 | 14 | 2 | 0 | 0 | 0 | 0 | 0
11 | 15.3333 | 2 | 0 | 0 | 0 | 0 | 0
12 | 16.6667 | 2 | 0 | 0 | 0 | 0 | 0
13 | 18 | 2 | 0 | 0 | 0 | 0 | 0
14 | 24 | 2 | 0 | 0 | 0 | 0 | 0
15 | 30.25 | 2 | 0 | 0 | 0 | 0 | 0
16 | 48 | 2 | 0 | 0 | 0 | 0 | 0

## Formic acid
Component | MW
Formic acid | 46.03
Formic acid
Concentration (g/l) |  |  | A | B | C | Concentration (mM) | STDEV (mM)
Sample | Time | Dilution
0 | -0.16667 | 2 | 0 | 0 | 0 | 0 | 0
0 | 0.16667 | 2 | 0.027 | 0.024 | 0.025 | 1.1007 | 0.066371
1 | 2 | 2 | 0.022 | 0.022 | 0.023 | 0.97038 | 0.025086
2 | 3.3333 | 2 | 0.022 | 0.023 | 0.022 | 0.97038 | 0.025086
3 | 4.6667 | 2 | 0.034 | 0.032 | 0.033 | 1.4338 | 0.04345
4 | 6 | 2 | 0.068 | 0.067 | 0.069 | 2.9546 | 0.04345
5 | 7.3333 | 2 | 0.122 | 0.121 | 0.117 | 5.214 | 0.11496
6 | 8.6667 | 2 | 0.119 | 0.125 | 0.129 | 5.4023 | 0.21869
7 | 10 | 2 | 0.178 | 0.18 | 0.183 | 7.8355 | 0.10935
8 | 11.3333 | 2 | 0.191 | 0.191 | 0.19 | 8.2845 | 0.025086
9 | 12.6667 | 2 | 0.152 | 0.154 | 0.153 | 6.6478 | 0.04345
10 | 14 | 2 | 0.081 | 0.084 | 0.078 | 3.5194 | 0.13035
11 | 15.3333 | 2 | 0.031 | 0.032 | 0.033 | 1.3904 | 0.04345
12 | 16.6667 | 2 | 0.006 | 0.007 | 0.007 | 0.28967 | 0.025086
13 | 18 | 2 | 0 | 0 | 0 | 0 | 0
14 | 24 | 2 | 0 | 0 | 0 | 0 | 0
15 | 30.25 | 2 | 0 | 0 | 0 | 0 | 0
16 | 48 | 2 | 0 | 0 | 0 | 0 | 0

## Acetic acid
Component | MW
Acetic acid | 60.05
Acetic acid
Concentration (g/l) |  |  | A | B | C | Concentration (mM) | STDEV (mM)
Sample | Time | Dilution
0 | -0.16667 | 2 | 0.054 | 0.044 | 0.038 | 1.5099 | 0.26921
0 | 0.16667 | 2 | 0.107 | 0.104 | 0.1 | 3.4527 | 0.11697
1 | 2 | 2 | 0.113 | 0.111 | 0.112 | 3.7302 | 0.033306
2 | 3.3333 | 2 | 0.125 | 0.119 | 0.123 | 4.0744 | 0.10175
3 | 4.6667 | 2 | 0.141 | 0.145 | 0.146 | 4.796 | 0.088118
4 | 6 | 2 | 0.19 | 0.194 | 0.192 | 6.3947 | 0.066611
5 | 7.3333 | 2 | 0.285 | 0.283 | 0.28 | 9.4144 | 0.083817
6 | 8.6667 | 2 | 0.435 | 0.457 | 0.466 | 15.0763 | 0.53115
7 | 10 | 2 | 0.816 | 0.819 | 0.835 | 27.4216 | 0.3402
8 | 11.3333 | 2 | 1.071 | 1.088 | 1.081 | 35.97 | 0.28456
9 | 12.6667 | 2 | 1.424 | 1.444 | 1.433 | 47.7491 | 0.33361
10 | 14 | 2 | 1.665 | 1.705 | 1.653 | 55.7646 | 0.90683
11 | 15.3333 | 2 | 1.71 | 1.711 | 1.737 | 57.2634 | 0.50984
12 | 16.6667 | 2 | 1.729 | 1.77 | 1.77 | 58.4957 | 0.78839
13 | 18 | 2 | 1.747 | 1.753 | 1.756 | 58.3514 | 0.15263
14 | 24 | 2 | 1.768 | 1.752 | 1.739 | 58.3847 | 0.48379
15 | 30.25 | 2 | 1.804 | 1.816 | 1.836 | 60.5717 | 0.53841
16 | 48 | 2 | 1.881 | 1.878 | 1.781 | 61.5043 | 1.8947

## Propionic acid
Component | MW
Propionic acid | 74.08
Propionic acid
Concentration (g/l) |  |  | A | B | C | Concentration (mM) | STDEV (mM)
Sample | Time | Dilution
0 | -0.16667 | 2 | 0 | 0 | 0 | 0 | #DIV/0!
0 | 0.16667 | 2 | 0 | 0 | 0 | 0 | 0
1 | 2 | 2 | 0 | 0 | 0 | 0 | 0
2 | 3.3333 | 2 | 0 | 0 | 0 | 0 | 0
3 | 4.6667 | 2 | 0 | 0 | 0 | 0 | 0
4 | 6 | 2 | 0 | 0 | 0 | 0 | 0
5 | 7.3333 | 2 | 0 | 0 | 0 | 0 | 0
6 | 8.6667 | 2 | 0 | 0 | 0 | 0 | 0
7 | 10 | 2 | 0 | 0 | 0 | 0 | 0
8 | 11.3333 | 2 | 0 | 0 | 0 | 0 | 0
9 | 12.6667 | 2 | 0 | 0 | 0 | 0 | 0
10 | 14 | 2 | 0 | 0 | 0 | 0 | 0
11 | 15.3333 | 2 | 0 | 0 | 0 | 0 | 0
12 | 16.6667 | 2 | 0 | 0 | 0 | 0 | 0
13 | 18 | 2 | 0 | 0 | 0 | 0 | 0
14 | 24 | 2 | 0 | 0 | 0 | 0 | 0
15 | 30.25 | 2 | 0 | 0 | 0 | 0 | 0
16 | 48 | 3 | 0 | 0 | 0 | 0 | 0

## Butyric acid
Component | MW
Butyric acid | 88.11
Butyric acid
Concentration (g/l) |  |  | A | B | C | Concentration (mM) | STDEV (mM)
Sample | Time | Dilution
0 | -0.16667 | 2 | 0 | 0 | 0 | 0 | 0
0 | 0.16667 | 2 | 0.018 | 0.018 | 0.019 | 0.41615 | 0.013105
1 | 2 | 2 | 0.021 | 0.023 | 0.024 | 0.51451 | 0.034673
2 | 3.3333 | 2 | 0.03 | 0.032 | 0.031 | 0.70367 | 0.022699
3 | 4.6667 | 2 | 0.082 | 0.081 | 0.081 | 1.8462 | 0.013105
4 | 6 | 2 | 0.204 | 0.205 | 0.204 | 4.6381 | 0.013105
5 | 7.3333 | 2 | 0.398 | 0.393 | 0.389 | 8.9282 | 0.10236
6 | 8.6667 | 2 | 0.519 | 0.537 | 0.556 | 12.1969 | 0.41998
7 | 10 | 2 | 0.792 | 0.796 | 0.814 | 18.1743 | 0.26601
8 | 11.3333 | 2 | 0.891 | 0.901 | 0.9 | 20.3685 | 0.12502
9 | 12.6667 | 2 | 0.944 | 0.953 | 0.955 | 21.5791 | 0.133
10 | 14 | 2 | 0.964 | 0.978 | 0.963 | 21.9801 | 0.19036
11 | 15.3333 | 2 | 0.973 | 0.973 | 0.979 | 22.1314 | 0.078631
12 | 16.6667 | 2 | 0.977 | 0.991 | 0.992 | 22.3962 | 0.19036
13 | 18 | 2 | 0.972 | 0.979 | 0.971 | 22.1087 | 0.098942
14 | 24 | 2 | 1.009 | 0.999 | 0.99 | 22.6838 | 0.21574
15 | 30.25 | 2 | 1.038 | 1.052 | 1.05 | 23.7582 | 0.17187
16 | 48 | 2 | 1.081 | 1.082 | 1.027 | 24.1365 | 0.71432

## Lactic acid
Component | MW
Lactic acid | 90.08
Lactic acid
Concentration (g/l) |  |  | A | B | C | Concentration (mM) | STDEV (mM)
Sample | Time | Dilution
0 | 0 | 2 | 0.041 | 0.04 | 0.04 | 0.8955 | 0.012819
0 | 0 | 2 | 0.043 | 0.043 | 0.041 | 0.93991 | 0.025637
1 | 2 | 2 | 0.044 | 0.044 | 0.044 | 0.97691 | 1.8869e-16
2 | 3 | 2 | 0.045 | 0.046 | 0.047 | 1.0213 | 0.022202
3 | 5 | 2 | 0.048 | 0.049 | 0.047 | 1.0657 | 0.022202
4 | 6 | 2 | 0.049 | 0.051 | 0.048 | 1.0953 | 0.033915
5 | 7 | 2 | 0.047 | 0.047 | 0.047 | 1.0435 | 1.8869e-16
6 | 9 | 2 | 0.045 | 0.048 | 0.048 | 1.0435 | 0.038456
7 | 10 | 2 | 0.047 | 0.048 | 0.048 | 1.0583 | 0.012819
8 | 11 | 2 | 0.05 | 0.052 | 0.051 | 1.1323 | 0.022202
9 | 13 | 2 | 0.09 | 0.092 | 0.092 | 2.0278 | 0.025637
10 | 14 | 2 | 0.166 | 0.169 | 0.165 | 3.7004 | 0.046218
11 | 15 | 2 | 0.166 | 0.166 | 0.167 | 3.693 | 0.012819
12 | 17 | 2 | 0.168 | 0.17 | 0.171 | 3.767 | 0.033915
13 | 18 | 2 | 0.168 | 0.173 | 0.17 | 3.7818 | 0.055875
14 | 24 | 2 | 0.181 | 0.178 | 0.178 | 3.9742 | 0.038456
15 | 30 | 2 | 0.206 | 0.209 | 0.21 | 4.6255 | 0.046218
16 | 48 | 2 | 0.229 | 0.23 | 0.22 | 5.0252 | 0.12228

## Ethanol
Component | MW
Ethanol | 46.07
Ethanol
Concentration (g/l) |  |  | A | B | C | Concentration (mM) | STDEV (mM)
Sample | Time | Dilution
0 | 0 | 2 | 0 | 0 | 0 | 0 | 0
0 | 0 | 2 | 0 | 0 | 0 | 0 | 0
1 | 2 | 2 | 0 | 0 | 0 | 0 | 0
2 | 3 | 2 | 0 | 0 | 0 | 0 | 0
3 | 5 | 2 | 0 | 0 | 0 | 0 | 0
4 | 6 | 2 | 0 | 0 | 0 | 0 | 0
5 | 7 | 2 | 0 | 0 | 0 | 0 | 0
6 | 9 | 2 | 0 | 0 | 0 | 0 | 0
7 | 10 | 2 | 0 | 0 | 0 | 0 | 0
8 | 11 | 2 | 0 | 0 | 0 | 0 | 0
9 | 13 | 2 | 0 | 0 | 0 | 0 | 0
10 | 14 | 2 | 0 | 0 | 0 | 0 | 0
11 | 15 | 2 | 0 | 0 | 0 | 0 | 0
12 | 17 | 2 | 0 | 0 | 0 | 0 | 0
13 | 18 | 2 | 0 | 0 | 0 | 0 | 0
14 | 24 | 2 | 0 | 0 | 0 | 0 | 0
15 | 30 | 2 | 0 | 0 | 0 | 0 | 0
16 | 48 | 3 | 0 | 0 | 0 | 0 | 0

## Carbon recovery
| amount | STDVE
D-Fructose consumed | 47.0123 | 1.0697
Acetic acid produced | 62.5402 | 2.1502
Formic acid consumed | 1.1021 | 0.066452
Lactic acid produced | 4.4512 | 0.15688
Butyric acid produced | 25.483 | 0.77963
Hydrogen produced | 62.9334
Carbon dioxide produced | 63.6494
1,5 M NaOH added | 0.1335
1,5 M H3PO4 added | 0.006
Carbon recovery | 1.0736
|  | Theoretical | Experimental
x moles D-fructose consumed | x | 47.0123 | 47.0123
2x moles pyruvate produced | 2x | 94.0246 | 94.0246
z moles lactate produced | z | 4.4512 | 4.4512
f moles formate produced | f | 1.1021 | 1.1021
2x-z-f moles CO2 produced | 2x-z-f | 88.4713 | 63.6494
y moles acetaat consumed | y | 62.5402 | 62.5402
2x-z+y moles acetyl-CoA produced | 2x-z+y | 152.1136 | 25.483
(2x-2+y)/2 moles butyrate produced | (2x-2+Y)/2 | 76.0568 | 25.483
0 moles H2