## Screening
Fermentation: |  | 2014-10-15
Strain: |  | Blautia hydrogenotrophica DSM 10507T
Temperature |  | 37°C
Compound | Mass (g/l mMCB) | Volume
Bacteriological pepton | 6.50 | /
Neutralised soy pepton | 5.00 | /
Trypton | 2.50 | /
Granulated yeast extract | 3.00 | /
Na-acetate trihydrate (0 mM) | 0.0 | /
NaCl | 4.50 | /
K2HPO4 | 1.00 | /
KH2PO4 | 1.00 | /
Na2SO4 | 2.00 | /
MgSO4x7H2O | 1.00 | /
NH4Cl | 1.00 | /
Cysteine HCl x H20 | 0.4 | /
NaHCO3 | 0.2 | /
CaCl2xH2O | 0.10 | /
MnSO4xH2O | 0.05 | /
FeSO4x7H2O | 0.005 | /
ZnSO4x7H2O | 0.005 | /
Hemine | 0.005 | /
Menadione | 0.005 | /
Resazurin | 0.001 | 10 ml of a 0.1 g/l stock solution
Selenite and tungsten | / | 1,0 ml of a 1000x stock solution
Trace element solution SL-10 | / | 1.0 ml of a 1000x stock solution
Na-acetate trihydrate (50 mM) | 6.80 | 0.34 g in 50 ml MilliQ.H20 (1X)
initial pH 6.80

## Calculation
Sample | Time (min) | Time (min) | Time (h)
0' | -30 | -30 | -0.5
0 | 0 | 0 | 0
1 | 360 | 360 | 6
2 | 360 | 720 | 12
3 | 750 | 1470 | 24.5
4 | 1440 | 2910 | 48.5
5 | 2910 | 5820 | 97
4 H2 + 2 CO2 -> CH3COOH + 2 H20
2 CHOOH --> CH3COOH + 2H20 |  |  | deel acetaat ook naar biomassa
mM formate consumed |  |  | x | mM
mM acetate produced |  |  | x | MM

## OD600nm
Sample | Time (min) | Time (min) | Time (h) | Dilution | OD1 | OD2 | OD3 | OD | OD
[8 empty] | average | STDEV
0' | -30 | -30 | -0.5 | 1 | 0.11 | 0.11 | 0.11 | 0.16428 | 0
0 | 0 | 0 | 0 | 1 | 0.146 | 0.146 | 0.146 | 0.2219 | 0
1 | 360 | 360 | 6 | 10 | 0.061 | 0.065 | 0.065 | 0.90111 | 0.036967
2 | 360 | 720 | 12 | 10 | 0.064 | 0.056 | 0.054 | 0.81041 | 0.084701
3 | 750 | 1470 | 24.5 | 10 | 0.073 | 0.079 | 0.072 | 1.0772 | 0.060602
4 | 1440 | 2910 | 48.5 | 10 | 0.036 | 0.038 | 0.034 | 0.45825 | 0.032014
5 | 2910 | 5820 | 97 | 10 | 0.04 | 0.04 | 0.039 | 0.51694 | 0.0092416

## Metabolites
Standard addition |  | Sample | Time (h) | D-Glucose |  |  |  | Lactic acid |  |  |  | Acetic acid |  |  |  | Formic acid
CPSM |  |  |  | mM | STDEV | mM | STDEV | mM | STDEV | mM | STDEV | mM | STDEV | mM | STDEV | mM | STDEV | mM | STDEV
Component | MM | 0' | -0.5 | 0 | 0 | 0 | 0 | 0.74748 | 0.055875 | 0.74748 | 0.055875 | 60.0944 | 0.53428 | 60.0944 | 0.53428 | 0 | 0 | 0 | 0
| g/mol | 0 | 0 | 0 | 0 | 0 | 0 | 0.78449 | 0.012819 | 0.78449 | 0.012819 | 60.6606 | 0.93868 | 60.6606 | 0.93868 | 0 | 0 | 0 | 0
Glucose | 180.16 | 1 | 6 | 0 | 0 | 0 | 0 | 0.8881 | 0 | 0.8881 | 0 | 62.1704 | 0.50106 | 62.1704 | 0.50106 | 0 | 0 | 0 | 0
Fructose | 180.16 | 2 | 12 | 0 | 0 | 0 | 0 | 0.9103 | 0 | 0.9103 | 0 | 64.1687 | 1.2111 | 64.1687 | 1.2111 | 0 | 0 | 0 | 0
Formic Acid | 46.03 | 3 | 24.5 | 0 | 0 | 0 | 0 | 0.78449 | 0.051274 | 0.78449 | 0.051274 | 61.8374 | 0.66722 | 61.8374 | 0.66722 | 0 | 0 | 0 | 0
Acetic acid | 60.05 | 4 | 48.5 | 0 | 0 | 0 | 0 | 0.84369 | 0.022202 | 0.84369 | 0.022202 | 63.6914 | 0.5675 | 63.6914 | 0.5675 | 0 | 0 | 0 | 0
Propionic acid | 74.08 | 5 | 97 | 0 | 0 | 0 | 0 | 0.8955 | 0.025637 | 0.8955 | 0.025637 | 67.7213 | 2.159 | 67.7213 | 2.159 | 0 | 0 | 0 | 0
Butyric acid | 88.11
Lactic acid | 90.08 | Sample | Time | Ethanol |  |  |  | Butyric acid |  |  |  | Propionic acid
Ethanol | 46.07 |  |  | mM | STDEV | mM | STDEV | mM | STDEV | mM | STDEV | mM | STDEV | mM | STDEV
|  | 0' | -0.5 | 0 | 0 | 0 | 0 | 0 | 0 | 0 | 0 | 0 | 0 | 0 | 0
|  | 0 | 0 | 0 | 0 | 0 | 0 | 0 | 0 | 0 | 0 | 0 | 0 | 0 | 0
|  | 1 | 6 | 0 | 0 | 0 | 0 | 0 | 0 | 0 | 0 | 0 | 0 | 0 | 0
|  | 2 | 12 | 0 | 0 | 0 | 0 | 0 | 0 | 0 | 0 | 0 | 0 | 0 | 0
|  | 3 | 24.5 | 0 | 0 | 0 | 0 | 0 | 0 | 0 | 0 | 0 | 0 | 0 | 0
|  | 4 | 48.5 | 0 | 0 | 0 | 0 | 0 | 0 | 0 | 0 | 0 | 0 | 0 | 0
|  | 5 | 97 | 0 | 0 | 0 | 0 | 0 | 0 | 0 | 0 | 0 | 0 | 0 | 0

## D-Glucose
Component | MW
D-Glucose | 180.16
D-Glucose
Concentration (g/l) |  |  | A | B | C | Concentration (mM) | STDEV (mM)
Sample | Time (h) | Dilution
0' | -0.5 | 2 | 0 | 0 | 0 | 0 | 0
0 | 0 | 2 | 0 | 0 | 0 | 0 | 0
1 | 6 | 2 | 0 | 0 | 0 | 0 | 0
2 | 12 | 2 | 0 | 0 | 0 | 0 | 0
3 | 24.5 | 2 | 0 | 0 | 0 | 0 | 0
4 | 48.5 | 2 | 0 | 0 | 0 | 0 | 0
5 | 97 | 2 | 0 | 0 | 0 | 0 | 0

## Formic acid
Component | MW
Formic acid | 46.03
Formic acid
Concentration (g/l) |  |  | A | B | C | Concentration (mM) | STDEV (mM)
Sample | Time | Dilution
0' | -0.5 | 2 | 0 | 0 | 0 | 0 | 0
0 | 0 | 2 | 0 | 0 | 0 | 0 | 0
1 | 6 | 2 | 0 | 0 | 0 | 0 | 0
2 | 12 | 2 | 0 | 0 | 0 | 0 | 0
3 | 24.5 | 2 | 0 | 0 | 0 | 0 | 0
4 | 48.5 | 2 | 0 | 0 | 0 | 0 | 0
5 | 97 | 2 | 0 | 0 | 0 | 0 | 0

## Acetic acid
Component | MW
Acetic acid | 60.05
Acetic acid
Concentration (g/l) |  |  | A | B | C | Concentration (mM) | STDEV (mM)
Sample | Time | Dilution
0' | -0.5 | 2 | 1.803 | 1.789 | 1.821 | 60.0944 | 0.53428
0 | 0 | 2 | 1.812 | 1.853 | 1.799 | 60.6606 | 0.93868
1 | 6 | 2 | 1.851 | 1.868 | 1.881 | 62.1704 | 0.50106
2 | 12 | 2 | 1.885 | 1.952 | 1.943 | 64.1687 | 1.2111
3 | 24.5 | 2 | 1.834 | 1.872 | 1.864 | 61.8374 | 0.66722
4 | 48.5 | 2 | 1.896 | 1.911 | 1.93 | 63.6914 | 0.5675
5 | 97 | 2 | 2.107 | 1.985 | 2.008 | 67.7213 | 2.159

## Propionic acid
Component | MW
Propionic acid | 74.08
Propionic acid
Concentration (g/l) |  |  | A | B | C | Concentration (mM) | STDEV (mM)
Sample | Time | Dilution
0' | -0.5 | 2 |  |  |  | #DIV/0! | #DIV/0!
0 | 0 | 2 |  |  |  | #DIV/0! | #DIV/0!
1 | 6 | 2 |  |  |  | #DIV/0! | #DIV/0!
2 | 12 | 2 |  |  |  | #DIV/0! | #DIV/0!
3 | 24.5 | 2 |  |  |  | #DIV/0! | #DIV/0!
4 | 48.5 | 2 |  |  |  | #DIV/0! | #DIV/0!
5 | 97 | 2 |  |  |  | #DIV/0! | #DIV/0!

## Butyric acid
Component | MW
Butyric acid | 88.11
Butyric acid
Concentration (g/l) |  |  | A | B | C | Concentration (mM) | STDEV (mM)
Sample | Time | Dilution
0' | -0.5 | 2 | 0 | 0 | 0 | 0 | 0
0 | 0 | 2 | 0 | 0 | 0 | 0 | 0
1 | 6 | 2 | 0 | 0 | 0 | 0 | 0
2 | 12 | 2 | 0 | 0 | 0 | 0 | 0
3 | 24.5 | 2 | 0 | 0 | 0 | 0 | 0
4 | 48.5 | 2 | 0 | 0 | 0 | 0 | 0
5 | 97 | 2 | 0 | 0 | 0 | 0 | 0

## Lactic acid
Component | MW
Lactic acid | 90.08
Lactic acid
Concentration (g/l) |  |  | A | B | C | Concentration (mM) | STDEV (mM)
Sample | Time | Dilution
0' | -0.5 | 2 | 0.034 | 0.031 | 0.036 | 0.74748 | 0.055875
0 | 0 | 2 | 0.035 | 0.036 | 0.035 | 0.78449 | 0.012819
1 | 6 | 2 | 0.04 | 0.04 | 0.04 | 0.8881 | 0
2 | 12 | 2 | 0.041 | 0.041 | 0.041 | 0.9103 | 0
3 | 24.5 | 2 | 0.034 | 0.038 | 0.034 | 0.78449 | 0.051274
4 | 48.5 | 2 | 0.037 | 0.038 | 0.039 | 0.84369 | 0.022202
5 | 97 | 2 | 0.041 | 0.039 | 0.041 | 0.8955 | 0.025637

## Ethanol
Component | MW
Ethanol | 46.07
Ethanol
Concentration (g/l) |  |  | A | B | C | Concentration (mM) | STDEV (mM)
Sample | Time | Dilution
0' | -0.5 | 2 |  |  |  | #DIV/0! | #DIV/0!
0 | 0 | 2 |  |  |  | #DIV/0! | #DIV/0!
1 | 6 | 2 |  |  |  | #DIV/0! | #DIV/0!
2 | 12 | 2 |  |  |  | #DIV/0! | #DIV/0!
3 | 24.5 | 2 |  |  |  | #DIV/0! | #DIV/0!
4 | 48.5 | 2 |  |  |  | #DIV/0! | #DIV/0!
5 | 97 | 2 |  |  |  | #DIV/0! | #DIV/0!