## Screening
Fermentation: |  | 2014-10-15
Strain: |  | Blautia hydrogenotrophica DSM 10507T
Temperature |  | 37°C
Compound | Mass (g/l mMCB) | Volume
Bacteriological pepton | 6.50 | /
Neutralised soy pepton | 5.00 | /
Trypton | 2.50 | /
Granulated yeast extract | 3.00 | /
Na-acetate trihydrate (0 mM) | 0 | /
NaCl | 4.50 | /
K2HPO4 | 1.00 | /
KH2PO4 | 1.00 | /
Na2SO4 | 2.00 | /
MgSO4x7H2O | 1.00 | /
NH4Cl | 1.00 | /
Cysteine HCl x H20 | 0.4 | /
NaHCO3 | 0.2 | /
CaCl2xH2O | 0.10 | /
MnSO4xH2O | 0.05 | /
FeSO4x7H2O | 0.005 | /
ZnSO4x7H2O | 0.005 | /
Hemine | 0.005 | /
Menadione | 0.005 | /
Resazurin | 0.001 | 10 ml of a 0.1 g/l stock solution
Selenite and tungsten | / | 1,0 ml of a 1000x stock solution
Trace element solution SL-10 | / | 1.0 ml of a 1000x stock solution
No Substrate Added (0 mM) | 0 | /
initial pH 6.80

## Calculation
Sample | Time (min) | Time (min) | Time (h)
0' | -30 | -30 | -0.5
0 | 0 | 0 | 0
1 | 360 | 360 | 6
2 | 360 | 720 | 12
3 | 750 | 1470 | 24.5
4 | 1440 | 2910 | 48.5
5 | 2910 | 5820 | 97
4 H2 + 2 CO2 -> CH3COOH + 2 H20
2 CHOOH --> CH3COOH + 2H20 |  |  | deel acetaat ook naar biomassa
mM formate consumed |  |  | x | mM
mM acetate produced |  |  | x | MM

## OD600nm
Sample | Time (min) | Time (min) | Time (h) | Dilution | OD1 | OD2 | OD3 | OD | OD
[8 empty] | average | STDEV
0' | -30 | -30 | -0.5 | 1 | 0.092 | 0.092 | 0.092 | 0.13546 | 2.7207e-17
0 | 0 | 0 | 0 | 1 | 0.137 | 0.137 | 0.137 | 0.2075 | 0
1 | 360 | 360 | 6 | 10 | 0.072 | 0.074 | 0.074 | 1.0558 | 0.018483
2 | 360 | 720 | 12 | 10 | 0.073 | 0.072 | 0.073 | 1.0452 | 0.0092416
3 | 750 | 1470 | 24.5 | 10 | 0.075 | 0.071 | 0.076 | 1.0665 | 0.042351
4 | 1440 | 2910 | 48.5 | 10 | 0.06 | 0.058 | 0.062 | 0.84242 | 0.032014
5 | 2910 | 5820 | 97 | 10 | 0.043 | 0.045 | 0.045 | 0.59164 | 0.018483

## Metabolites
Standard addition |  | Sample | Time (h) | D-Fructose |  |  |  | Lactic acid |  |  |  | Acetic acid |  |  |  | Formic acid
CPSM |  |  |  | mM | STDEV | mM | STDEV | mM | STDEV | mM | STDEV | mM | STDEV | mM | STDEV | mM | STDEV | mM | STDEV
Component | MM | 0' | -0.5 | 0 | 0 | 0 | 0 | 0.64387 | 0.038456 | 0.64387 | 0.038456 | 1.2545 | 0.096145 | 1.2545 | 0.096145 | 0 | 0 | 0 | 0
| g/mol | 0 | 0 | 0 | 0 | 0 | 0 | 0.71788 | 0.012819 | 0.71788 | 0.012819 | 2.0316 | 0.033306 | 2.0316 | 0.033306 | 0 | 0 | 0 | 0
Glucose | 180.16 | 1 | 6 | 0 | 0 | 0 | 0 | 0.95471 | 0.038456 | 0.95471 | 0.038456 | 6.6056 | 0.069331 | 6.6056 | 0.069331 | 0 | 0 | 0 | 0
Fructose | 180.16 | 2 | 12 | 0 | 0 | 0 | 0 | 0.97691 | 1.8869e-16 | 0.97691 | 1.8869e-16 | 8.1821 | 0.1346 | 8.1821 | 0.1346 | 0 | 0 | 0 | 0
Formic Acid | 46.03 | 3 | 24.5 | 0 | 0 | 0 | 0 | 0.96211 | 0.033915 | 0.96211 | 0.033915 | 11.7347 | 0.069331 | 11.7347 | 0.069331 | 0 | 0 | 0 | 0
Acetic acid | 60.05 | 4 | 48.5 | 0 | 0 | 0 | 0 | 0.99911 | 0.022202 | 0.99911 | 0.022202 | 14.6211 | 0.25145 | 14.6211 | 0.25145 | 0 | 0 | 0 | 0
Propionic acid | 74.08 | 5 | 97 | 0 | 0 | 0 | 0 | 0.70308 | 0.012819 | 0.70308 | 0.012819 | 10.6578 | 0.17624 | 10.6578 | 0.17624 | 0 | 0 | 0 | 0
Butyric acid | 88.11
Lactic acid | 90.08 | Sample | Time | Ethanol |  |  |  | Butyric acid |  |  |  | Propionic acid
Ethanol | 46.07 |  |  | mM | STDEV | mM | STDEV | mM | STDEV | mM | STDEV | mM | STDEV | mM | STDEV
|  | 0' | -0.5 | 0 | 0 | 0 | 0 | 0 | 0 | 0 | 0 | 0 | 0 | 0 | 0
|  | 0 | 0 | 0 | 0 | 0 | 0 | 0 | 0 | 0 | 0 | 0 | 0 | 0 | 0
|  | 1 | 6 | 0 | 0 | 0 | 0 | 0 | 0 | 0 | 0 | 0 | 0 | 0 | 0
|  | 2 | 12 | 0 | 0 | 0 | 0 | 0 | 0 | 0 | 0 | 0 | 0 | 0 | 0
|  | 3 | 24.5 | 0 | 0 | 0 | 0 | 0 | 0 | 0 | 0 | 0 | 0 | 0 | 0
|  | 4 | 48.5 | 0 | 0 | 0 | 0 | 0 | 0 | 0 | 0 | 0 | 0 | 0 | 0
|  | 5 | 97 | 0 | 0 | 0 | 0 | 0 | 0 | 0 | 0 | 0 | 0 | 0 | 0

## D-Fructose
Component | MW
D-Fructose | 180.16
D-Fructose
Concentration (g/l) |  |  | A | B | C | Concentration (mM) | STDEV (mM)
Sample | Time (h) | Dilution
0' | -0.5 | 2 | 0 | 0 | 0 | 0 | 0
0 | 0 | 2 | 0 | 0 | 0 | 0 | 0
1 | 6 | 2 | 0 | 0 | 0 | 0 | 0
2 | 12 | 2 | 0 | 0 | 0 | 0 | 0
3 | 24.5 | 2 | 0 | 0 | 0 | 0 | 0
4 | 48.5 | 2 | 0 | 0 | 0 | 0 | 0
5 | 97 | 2 | 0 | 0 | 0 | 0 | 0

## Formic acid
Component | MW
Formic acid | 46.03
Formic acid
Concentration (g/l) |  |  | A | B | C | Concentration (mM) | STDEV (mM)
Sample | Time | Dilution
0' | -0.5 | 2 | 0 | 0 | 0 | 0 | 0
0 | 0 | 2 | 0 | 0 | 0 | 0 | 0
1 | 6 | 2 | 0 | 0 | 0 | 0 | 0
2 | 12 | 2 | 0 | 0 | 0 | 0 | 0
3 | 24.5 | 2 | 0 | 0 | 0 | 0 | 0
4 | 48.5 | 2 | 0 | 0 | 0 | 0 | 0
5 | 97 | 2 | 0 | 0 | 0 | 0 | 0

## Acetic acid
Component | MW
Acetic acid | 60.05
Acetic acid
Concentration (g/l) |  |  | A | B | C | Concentration (mM) | STDEV (mM)
Sample | Time | Dilution
0' | -0.5 | 2 | 0.041 | 0.036 | 0.036 | 1.2545 | 0.096145
0 | 0 | 2 | 0.062 | 0.06 | 0.061 | 2.0316 | 0.033306
1 | 6 | 2 | 0.196 | 0.199 | 0.2 | 6.6056 | 0.069331
2 | 12 | 2 | 0.245 | 0.242 | 0.25 | 8.1821 | 0.1346
3 | 24.5 | 2 | 0.35 | 0.353 | 0.354 | 11.7347 | 0.069331
4 | 48.5 | 2 | 0.431 | 0.44 | 0.446 | 14.6211 | 0.25145
5 | 97 | 2 | 0.322 | 0.314 | 0.324 | 10.6578 | 0.17624

## Propionic acid
Component | MW
Propionic acid | 74.08
Propionic acid
Concentration (g/l) |  |  | A | B | C | Concentration (mM) | STDEV (mM)
Sample | Time | Dilution
0' | -0.5 | 2 |  |  |  | #DIV/0! | #DIV/0!
0 | 0 | 2 |  |  |  | #DIV/0! | #DIV/0!
1 | 6 | 2 |  |  |  | #DIV/0! | #DIV/0!
2 | 12 | 2 |  |  |  | #DIV/0! | #DIV/0!
3 | 24.5 | 2 |  |  |  | #DIV/0! | #DIV/0!
4 | 48.5 | 2 |  |  |  | #DIV/0! | #DIV/0!
5 | 97 | 2 |  |  |  | #DIV/0! | #DIV/0!

## Butyric acid
Component | MW
Butyric acid | 88.11
Butyric acid
Concentration (g/l) |  |  | A | B | C | Concentration (mM) | STDEV (mM)
Sample | Time | Dilution
0' | -0.5 | 2 | 0 | 0 | 0 | 0 | 0
0 | 0 | 2 | 0 | 0 | 0 | 0 | 0
1 | 6 | 2 | 0 | 0 | 0 | 0 | 0
2 | 12 | 2 | 0 | 0 | 0 | 0 | 0
3 | 24.5 | 2 | 0 | 0 | 0 | 0 | 0
4 | 48.5 | 2 | 0 | 0 | 0 | 0 | 0
5 | 97 | 2 | 0 | 0 | 0 | 0 | 0

## Lactic acid
Component | MW
Lactic acid | 90.08
Lactic acid
Concentration (g/l) |  |  | A | B | C | Concentration (mM) | STDEV (mM)
Sample | Time | Dilution
0' | -0.5 | 2 | 0.027 | 0.03 | 0.03 | 0.64387 | 0.038456
0 | 0 | 2 | 0.032 | 0.032 | 0.033 | 0.71788 | 0.012819
1 | 6 | 2 | 0.044 | 0.041 | 0.044 | 0.95471 | 0.038456
2 | 12 | 2 | 0.044 | 0.044 | 0.044 | 0.97691 | 1.8869e-16
3 | 24.5 | 2 | 0.042 | 0.043 | 0.045 | 0.96211 | 0.033915
4 | 48.5 | 2 | 0.044 | 0.045 | 0.046 | 0.99911 | 0.022202
5 | 97 | 2 | 0.032 | 0.031 | 0.032 | 0.70308 | 0.012819

## Ethanol
Component | MW
Ethanol | 46.07
Ethanol
Concentration (g/l) |  |  | A | B | C | Concentration (mM) | STDEV (mM)
Sample | Time | Dilution
0' | -0.5 | 2 |  |  |  | #DIV/0! | #DIV/0!
0 | 0 | 2 |  |  |  | #DIV/0! | #DIV/0!
1 | 6 | 2 |  |  |  | #DIV/0! | #DIV/0!
2 | 12 | 2 |  |  |  | #DIV/0! | #DIV/0!
3 | 24.5 | 2 |  |  |  | #DIV/0! | #DIV/0!
4 | 48.5 | 2 |  |  |  | #DIV/0! | #DIV/0!
5 | 97 | 2 |  |  |  | #DIV/0! | #DIV/0!