## Screening
Fermentation: |  | 2014-10-15
Strain: |  | Blautia hydrogenotrophica DSM 10507T
Temperature |  | 37°C
Compound | Mass (g/l mMCB) | Volume
Bacteriological pepton | 6.50 | /
Neutralised soy pepton | 5.00 | /
Trypton | 2.50 | /
Granulated yeast extract | 3.00 | /
Na-acetate trihydrate (0 mM) | 0.0 | /
NaCl | 4.50 | /
K2HPO4 | 1.00 | /
KH2PO4 | 1.00 | /
Na2SO4 | 2.00 | /
MgSO4x7H2O | 1.00 | /
NH4Cl | 1.00 | /
Cysteine HCl x H20 | 0.4 | /
NaHCO3 | 0.2 | /
CaCl2xH2O | 0.10 | /
MnSO4xH2O | 0.05 | /
FeSO4x7H2O | 0.005 | /
ZnSO4x7H2O | 0.005 | /
Hemine | 0.005 | /
Menadione | 0.005 | /
Resazurin | 0.001 | 10 ml of a 0.1 g/l stock solution
Selenite and tungsten | / | 1,0 ml of a 1000x stock solution
Trace element solution SL-10 | / | 1.0 ml of a 1000x stock solution
Oligofructose P95 (50 mM) | 9.0 | 1.80 g in 100 ml MilliQ.H20 (2X)
initial pH 6.80

## Calculation
Sample | Time (min) | Time (min) | Time (h)
0' | -30 | -30 | -0.5
0 | 0 | 0 | 0
1 | 360 | 360 | 6
2 | 360 | 720 | 12
3 | 750 | 1470 | 24.5
4 | 1440 | 2910 | 48.5
5 | 2910 | 5820 | 97
4 H2 + 2 CO2 -> CH3COOH + 2 H20
2 CHOOH --> CH3COOH + 2H20 |  |  | deel acetaat ook naar biomassa
mM formate consumed |  |  | x | mM
mM acetate produced |  |  | x | MM

## OD600nm
Sample | Time (min) | Time (min) | Time (h) | Dilution | OD1 | OD2 | OD3 | OD | OD
[8 empty] | average | STDEV
0' | -30 | -30 | -0.5 | 1 | 0.1 | 0.1 | 0.1 | 0.14827 | 2.7207e-17
0 | 0 | 0 | 0 | 1 | 0.141 | 0.141 | 0.141 | 0.2139 | 0
1 | 360 | 360 | 6 | 10 | 0.062 | 0.062 | 0.062 | 0.87443 | 0
2 | 360 | 720 | 12 | 10 | 0.066 | 0.067 | 0.067 | 0.94913 | 0.0092416
3 | 750 | 1470 | 24.5 | 10 | 0.029 | 0.029 | 0.029 | 0.3462 | 0
4 | 1440 | 2910 | 48.5 | 1 | 0.326 | 0.326 | 0.326 | 0.51003 | 0
5 | 2910 | 5820 | 97 | 1 | 0.284 | 0.284 | 0.284 | 0.4428 | 0

## Metabolites
Standard addition |  | Sample | Time (h) | OliGO P95 na hydrolyse |  |  |  | Lactic acid |  |  |  | Acetic acid |  |  |  | Formic acid
CPSM |  |  |  | mM | STDEV | mM | STDEV | mM | STDEV | mM | STDEV | mM | STDEV | mM | STDEV | mM | STDEV | mM | STDEV
Component | MM | 0' | -0.5 | 55.2657 | 0.63581 | 55.2657 | 0.63581 | 0.65127 | 0.012819 | 0.65127 | 0.012819 | 1.2656 | 0.066611 | 1.2656 | 0.066611 | 0 | 0 | 0 | 0
| g/mol | 0 | 0 | 49.5782 | 0.16353 | 49.5782 | 0.16353 | 0.65867 | 0.033915 | 0.65867 | 0.033915 | 2.0983 | 0.088118 | 2.0983 | 0.088118 | 0 | 0 | 0 | 0
Glucose | 180.16 | 1 | 6 | 47.4245 | 0.92401 | 47.4245 | 0.92401 | 1.2211 | 0.044405 | 1.2211 | 0.044405 | 5.9728 | 0.096145 | 5.9728 | 0.096145 | 0 | 0 | 0 | 0
Fructose | 180.16 | 2 | 12 | 46.0998 | 0.22239 | 46.0998 | 0.22239 | 1.6134 | 0.033915 | 1.6134 | 0.033915 | 8.7816 | 0.038458 | 8.7816 | 0.038458 | 0 | 0 | 0 | 0
Formic Acid | 46.03 | 3 | 24.5 | 44.6862 | 0.23401 | 44.6862 | 0.23401 | 1.5394 | 0.046218 | 1.5394 | 0.046218 | 10.0139 | 0.45949 | 10.0139 | 0.45949 | 0 | 0 | 0 | 0
Acetic acid | 60.05 | 4 | 48.5 | 42.91 | 0.29712 | 42.91 | 0.29712 | 1.5616 | 0.17946 | 1.5616 | 0.17946 | 13.2889 | 0.12008 | 13.2889 | 0.12008 | 0 | 0 | 0 | 0
Propionic acid | 74.08 | 5 | 97 | 34.4842 | 2.2051 | 34.4842 | 2.2051 | 1.4654 | 0.08881 | 1.4654 | 0.08881 | 12.9781 | 0.7641 | 12.9781 | 0.7641 | 0 | 0 | 0 | 0
Butyric acid | 88.11
Lactic acid | 90.08 | Sample | Time | Ethanol |  |  |  | Butyric acid |  |  |  | Propionic acid
Ethanol | 46.07 |  |  | mM | STDEV | mM | STDEV | mM | STDEV | mM | STDEV | mM | STDEV | mM | STDEV
|  | 0' | -0.5 | 0 | 0 | 0 | 0 | 0 | 0 | 0 | 0 | 0 | 0 | 0 | 0
|  | 0 | 0 | 0 | 0 | 0 | 0 | 0 | 0 | 0 | 0 | 0 | 0 | 0 | 0
|  | 1 | 6 | 0 | 0 | 0 | 0 | 0 | 0 | 0 | 0 | 0 | 0 | 0 | 0
|  | 2 | 12 | 0 | 0 | 0 | 0 | 0 | 0 | 0 | 0 | 0 | 0 | 0 | 0
|  | 3 | 24.5 | 0 | 0 | 0 | 0 | 0 | 0 | 0 | 0 | 0 | 0 | 0 | 0
|  | 4 | 48.5 | 0 | 0 | 0 | 0 | 0 | 0 | 0 | 0 | 0 | 0 | 0 | 0
|  | 5 | 97 | 0 | 0 | 0 | 0 | 0 | 0 | 0 | 0 | 0 | 0 | 0 | 0

## D-Glucose + Fructose
Component | MW
Oligofructose P95 na hydrolyse | 180.16
Oligofructose P95 na hydrolyse
Concentration (g/l) |  |  | A | B | C | Concentration (mM) | STDEV (mM)
Sample | Time (h) | Dilution
0' | -0.5 | 2 | 4.958 | 4.934 | 5.043 | 55.2657 | 0.63581
0 | 0 | 2 | 4.45 | 4.469 | 4.479 | 49.5782 | 0.16353
1 | 6 | 2 | 4.176 | 4.324 | 4.316 | 47.4245 | 0.92401
2 | 12 | 2 | 4.13 | 4.168 | 4.16 | 46.0998 | 0.22239
3 | 24.5 | 2 | 4.001 | 4.038 | 4.037 | 44.6862 | 0.23401
4 | 48.5 | 2 | 3.841 | 3.894 | 3.861 | 42.91 | 0.29712
5 | 97 | 2 | 2.954 | 3.034 | 3.331 | 34.4842 | 2.2051

## Formic acid
Component | MW
Formic acid | 46.03
Formic acid
Concentration (g/l) |  |  | A | B | C | Concentration (mM) | STDEV (mM)
Sample | Time | Dilution
0' | -0.5 | 2 | 0 | 0 | 0 | 0 | 0
0 | 0 | 2 | 0 | 0 | 0 | 0 | 0
1 | 6 | 2 | 0 | 0 | 0 | 0 | 0
2 | 12 | 2 | 0 | 0 | 0 | 0 | 0
3 | 24.5 | 2 | 0 | 0 | 0 | 0 | 0
4 | 48.5 | 2 | 0 | 0 | 0 | 0 | 0
5 | 97 | 2 | 0 | 0 | 0 | 0 | 0

## Acetic acid
Component | MW
Acetic acid | 60.05
Acetic acid
Concentration (g/l) |  |  | A | B | C | Concentration (mM) | STDEV (mM)
Sample | Time | Dilution
0' | -0.5 | 2 | 0.04 | 0.038 | 0.036 | 1.2656 | 0.066611
0 | 0 | 2 | 0.06 | 0.065 | 0.064 | 2.0983 | 0.088118
1 | 6 | 2 | 0.176 | 0.181 | 0.181 | 5.9728 | 0.096145
2 | 12 | 2 | 0.263 | 0.265 | 0.263 | 8.7816 | 0.038458
3 | 24.5 | 2 | 0.285 | 0.306 | 0.311 | 10.0139 | 0.45949
4 | 48.5 | 2 | 0.398 | 0.403 | 0.396 | 13.2889 | 0.12008
5 | 97 | 2 | 0.374 | 0.379 | 0.416 | 12.9781 | 0.7641

## Propionic acid
Component | MW
Propionic acid | 74.08
Propionic acid
Concentration (g/l) |  |  | A | B | C | Concentration (mM) | STDEV (mM)
Sample | Time | Dilution
0' | -0.5 | 2 |  |  |  | #DIV/0! | #DIV/0!
0 | 0 | 2 |  |  |  | #DIV/0! | #DIV/0!
1 | 6 | 2 |  |  |  | #DIV/0! | #DIV/0!
2 | 12 | 2 |  |  |  | #DIV/0! | #DIV/0!
3 | 24.5 | 2 |  |  |  | #DIV/0! | #DIV/0!
4 | 48.5 | 2 |  |  |  | #DIV/0! | #DIV/0!
5 | 97 | 2 |  |  |  | #DIV/0! | #DIV/0!

## Butyric acid
Component | MW
Butyric acid | 88.11
Butyric acid
Concentration (g/l) |  |  | A | B | C | Concentration (mM) | STDEV (mM)
Sample | Time | Dilution
0' | -0.5 | 2 | 0 | 0 | 0 | 113.0027 | 1.3001
0 | 0 | 2 | 0 | 0 | 0 | 0 | 0
1 | 6 | 2 | 0 | 0 | 0 | 0 | 0
2 | 12 | 2 | 0 | 0 | 0 | 0 | 0
3 | 24.5 | 2 | 0 | 0 | 0 | 0 | 0
4 | 48.5 | 2 | 0 | 0 | 0 | 0 | 0
5 | 97 | 2 | 0 | 0 | 0 | 0 | 0

## Lactic acid
Component | MW
Lactic acid | 90.08
Lactic acid
Concentration (g/l) |  |  | A | B | C | Concentration (mM) | STDEV (mM)
Sample | Time | Dilution
0' | -0.5 | 2 | 0.03 | 0.029 | 0.029 | 0.65127 | 0.012819
0 | 0 | 2 | 0.03 | 0.031 | 0.028 | 0.65867 | 0.033915
1 | 6 | 2 | 0.055 | 0.057 | 0.053 | 1.2211 | 0.044405
2 | 12 | 2 | 0.071 | 0.073 | 0.074 | 1.6134 | 0.033915
3 | 24.5 | 2 | 0.071 | 0.067 | 0.07 | 1.5394 | 0.046218
4 | 48.5 | 2 | 0.061 | 0.075 | 0.075 | 1.5616 | 0.17946
5 | 97 | 2 | 0.066 | 0.062 | 0.07 | 1.4654 | 0.08881

## Ethanol
Component | MW
Ethanol | 46.07
Ethanol
Concentration (g/l) |  |  | A | B | C | Concentration (mM) | STDEV (mM)
Sample | Time | Dilution
0' | -0.5 | 2 |  |  |  | #DIV/0! | #DIV/0!
0 | 0 | 2 |  |  |  | #DIV/0! | #DIV/0!
1 | 6 | 2 |  |  |  | #DIV/0! | #DIV/0!
2 | 12 | 2 |  |  |  | #DIV/0! | #DIV/0!
3 | 24.5 | 2 |  |  |  | #DIV/0! | #DIV/0!
4 | 48.5 | 2 |  |  |  | #DIV/0! | #DIV/0!
5 | 97 | 2 |  |  |  | #DIV/0! | #DIV/0!